## Geotech Identification
Geotechnical Requirement Identification Process
Project ID | Designer | Date Complete
Description | Checker | Date Complete
Route, County | Consultant | Geotech Firm
Geotechnical requirement identification process is used to identify the need to perform a geotechnical subsurface investigation and design as it relates to new or replacement structures and roadway alignments. Project scopes that include items that typically trigger a geotechnical evaluation is shown below. Refer to GDM Section 4.1 (v. 2.0) for further identifications of geotechnical requirements. During the project delivery process, changes may occur due to extending the project limits, realignment, environmental impacts, etc. Identification for the need of geotechnical requirements may occur later in the project development stage. Please note a geotechnical evaluation (no subsurface investigation or design) by an experienced, licensed, professional geotechnical engineer may be suitable for some projects.
Project items triggering geotechnical analysis |  |  | Yes | No
Are there structures present? (See table of structures below)
Will there be earth fill embankments?
Will there be cut excavations or trenching?
Will there be embankment slopes steeper than 2:1?
Is rock visible on site or likely within 5 feet of the ground surface?
Is there potential for mucking or removal of unsuitable soil?
Is there potential for fill to be placed in wetland, marsh, or water?
Is there temporary shoring anticipated?
Structures list
1. Bridge, culvert (including extensions and headwalls), overhead sign structures, high mast lighting
2. Earth retaining structures, culvert/pipe retaining head walls
3. Drainage pipes 48" diameter or greater, includes pipe extensions (ADT > 5000)
4. Large diameter cut and cover utility ducts, trenchless (water, sewer, conduit banks)
5. Existing buildings or structures in close proximity to roadway/bridge construction
Notes:
Use this text box for any comments or documentations.

## Subsurface Investigation
Subsurface Investigation QC
Project ID |  | Designer | [5 empty] | Date Complete
Description |  | Checker | [5 empty] | Date Complete
Route, County |  | Consultant | [5 empty] | Geotech Firm
GDM requires experience and knowledge of the geological background of the project site and a detailed subsurface investigation plan that includes preliminary and final explorations prior to commencing field operations. All Consultants, regardless of contracting method shall submit the subsurface investigation plan to the respective PC/GDS, for review and acceptance. Refer to GDM Chapters 4 and 11 for guidance.
| Subsurface Investigation Items | Yes | No | NA | References | Variance | Waiver | Explanation
A | Background Documentation
| Was previous subsurface investigations available? |  |  |  | GDM 4.1
| Was a USDA NCRS Web Soil Survey available? |  |  |  | GDM 4.1 / 7.11.2
| Was a USGS Topographic Map available? |  |  |  | GDM 4.1
| Were good aerial photographs and site pictures available? |  |  |  | GDM 4.1
| Were any historical site data located such as: artesian conditions, previous alignment foundations, as-built construction plans, pile records? |  |  |  | GDM 4.1 SCDOT Plans library
| Were wetland inventory maps available? |  |  |  | GDM 4.1
| Was the above documentation included in the request for subsurface investigation plan? |  |  |  | GDM 4.1
B | Site Visit
| Was a Geotechnical Scoping form completed? See GDM Appendix A GDF 000. |  |  |  | GDM Appendix A GDM 4.2.1 & 7.6
C | Investigation Preparation
| For test hole locations outside of SCDOT ROWA, was form GDF-004 completed. Typically preliminary borings are inside ROW and final borings can have borings outside ROW within project limits. |  |  |  | GDM 4.1 & Appendix A
| Was GDF-004 form submitted to SCDOT Right-of-Way office (ROWO)? Typically a GDF-004 form is submitted once DFR or final ROW plans are complete. Some projects depending on scope and geological conditions may require investigation prior to DFR. If so, coordinate with DM, PM and ROWO for an earlier submittal. |  |  |  | GDM 4.1 & Appendix A
| Do testing locations require construction of access entry ways such as environmental, high hazard traffic areas, etc? |  |  |  | GDM 4.2
| For projects requiring construction access, were the boring locations provided to the Environmental Services Office (ESO) for inclusion in Programmatic Categorical Exclusion (CE)? Contact ESO for instructions to submit proper documentation. |  |  |  | GDM 4.2
| Have all utilities been identified through appropriate entities and boring locations placed accordingly to avoid conflicts? |  |  |  | GDM 4.1
| Was an Encroachment Permit Application filled out and submitted to RME and copied to appropriate PC/GDS? This submittal shall identify borings located inside SCDOT ROW. |  |  |  | GDM 4.1 |  |  |  | https://www.scdot.org/business/permits.aspx
| Was a Traffic Control Plan submitted to the RME? All traffic control requirements shall conform to the latest Department guidelines. |  |  |  | GDM 4.1
| Was a Preliminary Subsurface Investigation Plan completed and approved by appropriate PC/GDS? |  |  |  | GDM 4.1
| Was a Final Subsurface Investigation Plan completed and approved by appropriate PC/GDS? |  |  |  | GDM 4.1
D | Investigation items
| Does testing locations meet the required number of tests and depth requirements for deep foundations? |  |  |  | GDM 4.3.1
| Does testing locations meet the required number of tests and depth requirements for shallow foundations? |  |  |  | GDM 4.3.1
| Any applicable items from the footnotes of Table 4-1 for testing locations? |  |  |  | GDM 4.3.1
| Does testing locations meet the required number of tests and depth requirements for earth retaining structures (ERS)? |  |  |  | GDM 4.3.2
| Does testing locations meet the required number of tests and depth requirements for embankments? |  |  |  | GDM 4.3.3
| Does testing locations meet the required number of tests and depth requirements for reinforced soil slopes (RSS)? |  |  |  | GDM 4.3.3
| Does testing locations meet the required number of tests and depth requirements for cut excavations? |  |  |  | GDM 4.3.4
| Does testing locations meet the required number of tests and depth requirements for 48 inch or larger culverts/pipes? |  |  |  | GDM 4.3.5
| Does testing locations meet the required number of tests and depth requirements for sound barrier walls? |  |  |  | GDM 4.3.6
| Does testing locations meet the required number of tests and depth requirements for ground improvement methods? |  |  |  | GDM 4.3.7
| Does testing locations meet the required number of tests and depth requirements for miscellaneous structures? |  |  |  | GDM 4.3.8
| Was shear wave velocity data test completed? |  |  |  | GDM 4.2.1
| Was the shear wave velocity data profile calibrated with an adjacent soil boring? |  |  |  | GDM 4.2.1
| Was the Hydraulic Engineer of Record (HEOR) contacted to coordinate acceptable boring location for scour information? |  |  |  | GDM 4.2.1
| Were borings selected at locations with the highest fill and/or deepest cut sections to maximize areas for slope stability analyses? |  |  |  | GDM 17.1
Were borings selected at critical locations such as: toe of fill adjacent to water/swamp/creek, slopes steeper than 2:1, very soft/loose soil layer, existing slope failures?
| Were bulk samples obtained from existing fill embankments or from proposed cut areas? |  |  |  | GDM 7.12/GDM 5.2.1.1
| Was a licensed surveyor used for testing locations and elevations? |  |  |  | GDM 4.3
| Were wash rotary drilling methods used in coastal plain physiographic province locations of the state? |  |  |  | GDM 4.3
E | Field Testing
| ASTM D4220 used for preserving and transporting soil samples |  |  |  | GDM 5.1 & 5.2.1
| ASTM D1586/AASHTO T206 used for SPT testing |  |  |  | GDM 5.2.1.2
| ASTM 1587/AASHTO T207 used for thin-walled tube sampling |  |  |  | GDM 5.2.1.3
| N size core barrel (2") ASTM D2113/AASHTO T225 for rock coring |  |  |  | GDM 5.2.2
| ASTM D6151/AASHTO T306 for hollow stem auger boring |  |  |  | GDM 5.3.2.2
| Wash rotary borings in correct counties |  |  |  | GDM 5.3.2.3
| ASTM D4633 used for measuring energy of SPT hammer |  |  |  | GDM 5.3.3
| ASTM D6951 used for Dynamic Cone Penetrometer |  |  |  | GDM 5.3.4
| ASTM D5778 used for CPT |  |  |  | GDM 5.3.5
| Soil boring adjacent to CPT |  |  |  | GDM 5.3.5
| ASTM D6635 for Dilatometer |  |  |  | GDM 5.3.6
| ASTM D4719 for Pressuremeter |  |  |  | GDM 5.3.7
| ASTM D2573/AASHTO T223 for Field Vane Shear |  |  |  | GDM 5.3.8
| ASTM D3385 for double ring infiltrometer |  |  |  | GDM 5.3.9
| Surface Shear Wave Velocity performed (FHWA-IF-04-021) |  |  |  | GDM 5.3.10.1
| ASTM D7400 for Downhole seismic testing |  |  |  | GDM 5.3.10.2
| ASTM D4428 for Crosshole seismic testing |  |  |  | GDM 5.3.10.3
| ASTM D5753 for Suspension logging |  |  |  | GDM 5.3.10.4
| ASTM D5753 for Acoustic televiewer |  |  |  | GDM 5.3.10.5
| ASTM D5777 for Seismic refraction |  |  |  | GDM 5.3.10.6
| ASTM D7128 for Seismic reflection |  |  |  | GDM 5.3.10.7
| ASTM D6431/G57 for Seismic Resistivity |  |  |  | GDM 5.3.10.8
F | Lab Testing
| ASTM D6913 for Particle size gradation |  |  |  | GDM 5.4.1.1
| ASTM D1140 for Amount of material in soils finer than #200 sieve |  |  |  | GDM 5.4.1.1
| ASTM D5519 for Particle size gradation for material greater than 3" |  |  |  | GDM 5.4.1.1
| ASTM D7928/AASHTO T88 for Particle size distribution of fine grained - Hydrometer |  |  |  | GDM 5.4.1.2
| ASTM D2216/AASHTO T265 for moisture content of soils |  |  |  | GDM 5.4.2
| ASTM D4318/AASHTO T90 for Plastic limit |  |  |  | GDM 5.4.3.1
| ASTM D4318/AASHTO T89 for Liquid limit |  |  |  | GDM 5.4.3.2
| ASTM D854/AASHTO T100 for Specific gravity of soils less than No. 4 sieve |  |  |  | GDM 5.4.4
| ASTM C127 for Specific gravity of soils greater than No. 4 sieve |  |  |  | GDM 5.4.4
| ASTM D2166/AASHTO T208 for Unconfined compressive strength of cohesive soil |  |  |  | GDM 5.4.6.1
| ASTM D2850/AASHTO T296 for UU |  |  |  | GDM 5.4.6.2.1
| ASTM D4767/AASHTO T297 for CU |  |  |  | GDM 5.4.6.2.2
| ASTM D7181 for CD |  |  |  | GDM 5.4.6.2.3
| ASTM D4015 for Resonant column |  |  |  | GDM 5.4.6.3
| ASTM D6528 for Direct shear - consolidated drained |  |  |  | GDM 5.4.6.4.1
| ASTM D3080/AASHTO T236 for Direct shear - under consolidated drained |  |  |  | GDM 5.4.6.4.1
| ASTM D6467 for Torsional Ring Shear Test- Drained residual shear |  |  |  | GDM 5.4.6.4.2
| ASTM D7608 for Torsional Ring Shear Test- Drained fully softened shear |  |  |  | GDM 5.4.6.4.2
| ASTM D 4648 for Lab mini vane shear |  |  |  | GDM 5.4.6.5
| ASTM D2435/AASHTO T216 for One-dimensional consolidation |  |  |  | GDM 5.4.7
| ASTM D2974/AASHTO 267 for Organic content |  |  |  | GDM 5.4.8
| ASTM D4943/AASHTO T92 for Shrinkage |  |  |  | GDM 5.4.9.1
| AASHTO T258 for Swell |  |  |  | GDM 5.4.9.2
| AASHTO T215 for Permeability-constant head |  |  |  | GDM 5.4.10.1
| ASTM D5856 for Permeability-falling head |  |  |  | GDM 5.4.10.2
| ASTM D5084 for Permeability-flexible wall |  |  |  | GDM 5.4.10.3
| ASTM D698/AASHTO T99 for Standard proctor |  |  |  | GDM 5.4.11.1
| ASTM D1557/AASHTO T180 for Modified proctor |  |  |  | GDM 5.4.11.2
| ASTM D4253 for Maximum index density |  |  |  | GDM 5.4.12.1
| ASTM D4254 for Minimum index density |  |  |  | GDM 5.4.12.2
| ASTM G51/AASHTO T289 for pH of soil |  |  |  | GDM 5.4.13.1
| ASTM D1293 for pH of surface water |  |  |  | GDM 5.4.13.1
| AASHTO G57/AASHTO T288 for Soil resistivity |  |  |  | GDM 5.4.13.2
| ASTM D1125 for Water resistivity |  |  |  | GDM 5.4.13.2
| AASHTO T291 for Chloride in soil |  |  |  | GDM 5.4.13.3
| ASTM D512 for Chloride in surface water |  |  |  | GDM 5.4.13.3
| ASTM C1580/AASHTO T290 for Sulfate in soil |  |  |  | GDM 5.4.13.4
| ASTM D516 for Sulfate in surface water |  |  |  | GDM 5.4.13.4
| ASTM D6032 for RQD |  |  |  | GDM 5.4.14
| ASTM D4543 for Preparing rock core |  |  |  | GDM 5.4.14.1
| ASTM D7012 for Compressive strength of rock core (method C or D) |  |  |  | GDM 5.4.14.1
| ASTM D3740 for Minimum requirements (QC/QA) for Agencies performing soil/rock testing |  |  |  | GDM 5.5.1
| AASHTO Certification of lab up to date (formerly AMRL) |  |  |  | GDM 5.5.2
G | Material Description/Data Reporting
| Is IGM present? |  |  |  | GDM 6.1
| ASTM D5434 for Field logging of soils/rock |  |  |  | GDM 6.1
| ASTM D2488 for Identification of soils visual-manual |  |  |  | GDM 6.1
| PG or PE on site for rock classification |  |  |  | GDM 6.1
| was Munsell chart used for soil and/or rock description |  |  |  | GDM 6.2.1.3 & 6.3.2
| Soil test logs descriptions prepared and presented with GDM 6.2.1 |  |  |  | GDM Figure 6-14 & 15
| Rock test log descriptions prepared and presented with GDM 6.3 and Table 6-19 |  |  |  | GDM Figure 6-16 & 17
| Manual auger log presented in template |  |  |  | GDM Fig. 6-21
| Field vane test presented in template |  |  |  | GDM Fig. 6-22
| Undisturbed sampling presented in template |  |  |  | GDM Fig. 6-23
| Electro-piezocone presented in template |  |  |  | GDM Fig. 6-24
| Dilatometer presented in template |  |  |  | GDM Fig. 6-25
| Shear and Compression wave velocity profile presented in template |  |  |  | GDM Fig. 6-27
| Summary of laboratory data presented in template |  |  |  | GDM Fig. 6-28
| Index properties vs. depth presented in template |  |  |  | GDM Fig. 6-29
| Moisture-plasticity presented in template |  |  |  | GDM Fig. 6-30
| Grain size presented in template |  |  |  | GDM Fig. 6-31
| Moisture-density presented in template |  |  |  | GDM Fig. 6-32
| Shelby tube log presented in template |  |  |  | GDM Fig. 6-33
| Shelby tube log photo presented in template |  |  |  | GDM Fig. 6-34
| Consolidation testing presented in template |  |  |  | GDM Fig. 6-36
| Unconfined compression presented in template |  |  |  | GDM Fig. 6-37
| Direct shear presented in template |  |  |  | GDM Fig. 6-38
| Triaxial shear presented in template |  |  |  | GDM Fig. 6-39
| p-q plot presented in template |  |  |  | GDM Fig. 6-40
| Rock coring summary presented in template |  |  |  | GDM Fig. 6-41
| Rock core loading presented in template |  |  |  | GDM Fig. 6-42
| Rock core vs. strain presented in template |  |  |  | GDM Fig. 6-43
| SPT corrected |  |  |  | GDM 7.7.1
| CPT corrected |  |  |  | GDM 7.7.2
| Relative density correlated |  |  |  | GDM 7.7.3
| Dilatometer parameters correlated |  |  |  | GDM 7.7.4
| Draft Geotechnical Subsurface Data Report submitted |  |  |  | GDM 21.2.1
| Final Geotechnical Subsurface Data Report submitted |  |  |  | GDM 21.2.1

## Prelim Design
Preliminary Design QC
Project ID |  | Designer | [5 empty] | Date Complete
Description |  | Checker | [5 empty] | Date Complete
Route, County |  | Consultant | [5 empty] | Geotech Firm
Refer to GDM Chapters 7-16, and 21 for preliminary design analyses and reporting. It is recommended to review this checklist prior to completing a Preliminary Geotechnical Engineering design.
| Preliminary Design Overview | Yes | No | NA | References | Variance | Waiver | Explanation
A | General
| Any deviations anticipated from the GDM throughout the project design? |  |  |  | GDM 1.1
| Specified GDM version used in report? |  |  |  | GDM 1.1
| Latest Edition of AASHTO used? |  |  |  | AASHTO
| All design in accordance with LRFD? (Check structure scope requirements) |  |  |  | GDM/AASHTO
| Site variability determined for design |  |  |  | GDM 7.4
B | Seismic
| ADRS curve generated for the assigned project? |  |  |  | GDM 12 & 13
| Site-specific seismic response analysis anticipated? |  |  |  | GDM 12.9
| Preliminary SSL analysis performed? |  |  |  | GDM 12 & 13
| Structure Operational Classification (OC) I |  |  |  | Seismic Specs
| Structure Operational Classification (OC) II |  |  |  | Seismic Specs
| Structure Operational Classification (OC) III |  |  |  | Seismic Specs
| Seismic Design Category (SDC) A |  |  |  | Seismic Specs
| Seismic Design Category (SDC) B |  |  |  | Seismic Specs
| Seismic Design Category (SDC) C |  |  |  | Seismic Specs
| Seismic Design Category (SDC) D |  |  |  | Seismic Specs
C | Roadway Embankments
| Are there any slopes steeper than 2:1? If yes, provide discussion why slopes must be steeper 2:1 |  |  |  | GDM 17.1
| Most critical section of fill (highest heights, steepest, etc) checked for preliminary slope stability analyses ? |  |  |  | GDM 17.1
| Most critical section of cut (highest heights, steepest, etc) checked for preliminary slope stability analyses ? |  |  |  | GDM 17.1
| Short term slope stability conditions checked? |  |  |  | GDM 17.4
| Long term slope stability conditions checked? |  |  |  | GDM 17.4
| Extreme Event checked? |  |  |  | GDM 17.4
| Settlement analysis performed at the critical (highest) proposed fill location? |  |  |  | GDM 17.6
| Anticipate construction difficulties? |  |  |  | GDM 21.3
| Temporary shoring anticipated? |  |  |  | GDM 21.3
| Mucking defined and anticipated? |  |  |  | GDM 6.2.1.9, 21.3 & 21.4
| Potential for waiting periods for settlement anticipated? |  |  |  | GDM 21.3
| Any Karst voids/sink holes or artesian conditions? |  |  |  | GDM 21.3
| Rock cut excavations anticipated? |  |  |  | GDM 21.3
| ERS anticipated and selection process performed? |  |  |  | GDM 18.4
| RSS anticipated and selection process performed? |  |  |  | GDM 17.13
| Ground improvement anticipated and selection process performed? |  |  |  | GDM 19.1
| Geotech tools used for ground improvement reference? |  |  |  | GDM 19.1
| Corrosion potential of soil and water checked for structures? |  |  |  | GDM 21.3.1
| If slope instability is anticipated, was possible solutions for mitigation provided? |  |  |  | GDM 19.1
D | Bridge Foundations
| Foundation type options identified? |  |  |  | GDM 21.3.1
| Input files for LPILE provided? |  |  |  | GDM 21.3.1
| Constructibility and/or construction difficulties anticipated? |  |  |  | GDM 21.3.1
| Vibration monitoring considered? |  |  |  | GDM 21.3.1
| Corrosion potential of soil and water checked for foundations? |  |  |  | GDM 21.3.1
| Hydrometer and grain size data forwarded to Hydraulic engineer to determine scour impacts? |  |  |  | GDM 4.2.1 & 4.3.1.1
E | Earth Retaining Structures (ERS)
| Was the project reviewed to eliminate walls as much as possible? For example, in areas of wetlands, has a permit been evaluated, or in areas of nearby right-of-way, has slope permission been considered, for bridge structures, can the bridge be extended to accommodate slopes, etc. |  |  |  | GDM 18.4.1
| Was the ERS selection process outlined in the GDM used to determine wall type? |  |  |  | GDM 18.4.1
| Are there any utilities or stormwater system behind the proposed ERS location? |  |  |  | Road or Utility plans
| Was a preliminary global stability analysis performed on the ERS and results presented in the report? |  |  |  | GDM 18.3
| Are there any water or swamp areas next to the proposed ERS? (verify scour analysis will be considered, and or subsurface investigation have been performed for stability analyses) |  |  |  | GDM 7.14
| Was construction and feasibility of the wall considered during design? |  |  |  | GDM 18.4.4
F | Culverts and Crossline Pipes
| ADT of road equal to or greater than 5000vpd and any sizes equal or greater than 48 inches? |  |  |  | GDM 4.1 & 4.3.5
| Wingwalls/Headwalls proposed? |  |  |  | GDM 18.1
| Service limit settlements calculated for 48" pipes/culverts and ADT > 5000 vpd |  |  |  | GDM 10.1 & 17.7.3
| Scour anticipated? |  |  |  | GDM 7.14

## Final Design
Final Design QC
Project ID |  | Designer | [5 empty] | Date Complete
Description |  | Checker | [5 empty] | Date Complete
Route, County |  | Consultant | [5 empty] | Geotech Firm
Refer to GDM Chapters 7-16 for final design analyses. It is recommended to review this checklist prior to completing a Final Geotechnical Engineering report for both bridges and roadways to ensure completeness of the testing requirements.
| Final Design Overview | Yes | No | NA | References | Variance | Waiver | Explanation
A | General
| Any deviations anticipated from the GDM throughout the project design? |  |  |  | GDM 1.1
| Specified GDM version used in report? |  |  |  | GDM 1.1
| Latest Edition of AASHTO used? |  |  |  | AASHTO
| Scour information provided for all limit states? |  |  |  | GDM 4.2.1 & 4.3.1.1
| All design in accordance with LRFD? (Check structure scope requirements) |  |  |  | GDM/AASHTO
B | Seismic
| ADRS curve finalized? (FEE and SEE) |  |  |  | GDM 12 & 13
| Site-specific seismic response analysis completed if required? |  |  |  | GDM 12 & 13
| Final detailed SSL analysis performed? |  |  |  | GDM 12 & 13
C | Roadway and Bridge Embankments
| Overall stability of unreinforced embankments checked? |  |  |  | GDM 8.10.2
| Overall and internal stability of reinforced embankments checked and matched as close as possible to minimum requirement? |  |  |  | GDM 8.10.2
| Overall and internal stability of reinforced soil slopes (RSS) checked? |  |  |  | GDM 8.10.2
C | Roadway and Bridge Embankments (continued)
| Short term and long term conditions of embankment slopes checked? |  |  |  | GDM 8.10.2
| Service Limit - lateral displacements checked |  |  |  | GDM 8.10.2
| Service Limit - bridge embankment checked for end slope stability (includes design (100-yr) flood scour? |  |  |  | GDM 8.10.2
| Strength Limit - bridge embankment checked for lateral squeeze (includes design (100-yr) flood scour? |  |  |  | GDM 8.10.2
| Service Limit- vertical settlement checked |  |  |  | GDM 8.10.2
| Extreme Event I SEE - embankment checked for end (bridge) slope stability? |  |  |  | GDM 8.10.2
| Extreme Event I FEE - embankment checked for end (bridge) slope stability? |  |  |  | GDM 8.10.2
| Extreme Event I SEE - embankment checked for end (bridge) lateral squeeze? |  |  |  | GDM 8.10.2
| Extreme Event I FEE - embankment checked for end (bridge) lateral squeeze? |  |  |  | GDM 8.10.2
| Extreme Event I SEE - embankment checked for end (bridge) lateral displacements? |  |  |  | GDM 8.10.2
| Extreme Event I FEE - embankment checked for end (bridge) lateral displacements? |  |  |  | GDM 8.10.2
| Extreme Event I SEE - embankment checked for end (bridge) vertical displacements? |  |  |  | GDM 8.10.2
| Extreme Event I FEE - embankment checked for end (bridge) vertical displacements? |  |  |  | GDM 8.10.2
| Extreme Event II - embankment checked for end slope stability? (check scour event) |  |  |  | GDM 8.10.2
| Extreme Event II - embankment checked for lateral squeeze? (check scour event) |  |  |  | GDM 8.10.2
D | Bridge Foundations
| All limit states checked for spread footings? |  |  |  | 15.1, 8.10.1
| Bridge load data sheet - all loads provided. Provide explanation for those not provided. |  |  |  | Appendix A, GDF 001
| Strength Limit - was foundation checked for axial stability? |  |  |  | GDM 8.10.1
| Strength Limit - was foundation checked for critical penetration depth for lateral stability (includes design (100-yr) flood scour)? |  |  |  | GDM 8.10.1
D | Bridge Foundations (Continued)
| Service Limit - was foundation checked for displacements (includes design (100-yr) flood scour)? |  |  |  | GDM 8.10.1
| Service Limit - was foundation checked for pile/shaft settlement? |  |  |  | GDM 8.10.1
| Extreme Event I - was foundation checked for axial resistance? |  |  |  | GDM 8.10.1
| Extreme Event I - was foundation checked for lateral stability resistance? |  |  |  | GDM 8.10.1
| Extreme Event II - was foundation checked for axial resistance (for impact (vessel/vehicle)? |  |  |  | GDM 8.10.1
| Extreme Event II - was foundation checked for lateral resistance (for impact (vessel/vehicle)? |  |  |  | GDM 8.10.1
| Extreme Event II - was foundation checked for axial resistance (includes design (500-yr) flood scour)? |  |  |  | GDM 8.10.1
| Extreme Event II - was foundation checked for lateral resistance (includes design (500-yr) flood scour)? |  |  |  | GDM 8.10.1
| Foundation downdrag checked? (Strength and EE) |  |  |  | GDM 16.9 & 14.8.2
| Loading summary from SEOR (GDF 001) included? |  |  |  | GDM App. A
| Detailed site description provided? |  |  |  | GDM 21.3.2
| Soil testing location table included? |  |  |  | GDM Table 21-1
| Lab testing included? |  |  |  | GDM Table 21-2
| Soil stratification table included? |  |  |  | GDM Table 21-3
| Foundation resistance tables included? |  |  |  | GDM Tables 21-5, 21-6 & 21-7
| Governing resistance condition provided? |  |  |  | GDM Table 21-8
| WEAP calculations with drivability included? |  |  |  | GDM Table 21-9
E | Earth Retaining Structures (ERS)
| Was the project reviewed to eliminate walls as much as possible? For example, in areas of wetlands, has a permit been evaluated, or in areas of nearby right-of-way, has slope permission been considered, for bridge structures, can the bridge be extended to accommodate slopes, etc. |  |  |  | GDM 18.4.1
| Was the ERS selection process used to determine wall type? |  |  |  | GDM 18.4.1
| Was it attempted to relocate any utilities or stormwater system from within the proposed ERS system location? |  |  |  | Road or Utility plans
| Was a global stability analysis performed on the ERS and results presented in the report? |  |  |  | GDM 18.3
| Are there any water or swamp areas next to the proposed ERS? If yes, verify scour analysis will be considered, and or subsurface investigation have been performed for stability analyses. |  |  |  | GDM 7.14
| Was construction and feasibility of the wall considered during design? |  |  |  | GDM 18.4.4
| Temporary shoring included? |  |  |  | GDM 18.12 & 22.2.2.4
| All limit states checked for ERS? |  |  |  | GDM 8.10.3
| Was all performance limits checked for ERS? |  |  |  | GDM 10.10
F | Culverts and Crossline Pipes
| N-values provided as necessary for pipes/culverts |  |  |  | GDM 4.3.5 & 21.4.2
| Total and differential settlement checked for culverts/pipes? |  |  |  | GDM 4.3.5, 17.7.3
| Ground improvement required? |  |  |  | GDM 10.1 & 19.1
| Scour included in design? |  |  |  | GDM 7.14
| Temporary shoring included? |  |  |  | GDM 18.12 & 22.2.2.4
| Earth pressure provided for wingwalls/headwalls? |  |  |  | GDM 18.5

## Notes&Sheets
Geotechnical Notes & Sheets, misc.
Project ID |  | Designer | [5 empty] | Date Complete
Description |  | Checker | [5 empty] | Date Complete
Route, County |  | Consultant | [5 empty] | Geotech Firm
Refer to GDM Chapter 22 and Appendix E for notes and sheets. From time to time, the GEOR will be required to or find it necessary to develop plans for use on a specific project (see Appendix E). Plan development procedures presented in the Roadway Design Manual (RDM) shall be used in the development of plans. All plans prepared at the direction of the GEOR shall be numbered “G-#” for ground improvement and other geotechnical considerations. All plans prepared for ERSs shall be numbered “S-#.” The layout of the border shall conform to the latest standard of SCDOT.
| Notes, Plan Sheets, etc. overview | Yes | No | NA | References | Variance | Waiver | Explanation
A | General
| Driven pile notes included? |  |  |  | GDM Chap. 22
| Vibration monitoring notes included? |  |  |  | GDM Chap. 22
| Drilled shaft notes included? |  |  |  | GDM Chap. 22
| Rock core compressive strength testing included? |  |  |  | GDM Chap. 22
| Drilled pile notes included? |  |  |  | GDM Chap. 22
| Temporary shoring notes included? |  |  |  | GDM Chap. 22
| Geotechnical bid items table included? |  |  |  | GDM Chap. 22
| Borrow material notes included? |  |  |  | GDM Chap. 22
| Muck excavation notes included? |  |  |  | GDM Chap. 22
| Ground improvements notes included? |  |  |  | GDM Chap. 22
| Earth Retaining Structure notes included? |  |  |  | GDM Chap. 22
| template drawings from SCDOT website used? |  |  |  | GDM App. E & website
| template drawings from SCDOT website modified for project? |  |  |  | GDM App. E & website
| embankment waiting period note required? |  |  |  | GDM Chap. 19
B | Construction Support
| Prepared to review Pile installation plan? |  |  |  | GDM 24.4.1
| Prepared to review drilled shaft installation plan? |  |  |  | GDM 24.4.2
| Vibratory monitoring study completed? |  |  |  | GDM 24.5
| Geotechnical instrumentation monitoring plan completed? |  |  |  | GDM 24.6 -24.10
| Shop plan review expected? |  |  |  | GDM 24.11
C | Software
| Commercial software used for design? |  |  |  | GDM Chap. 26 & App. G
| Non-commercial software documented process accepted by SCDOT? |  |  |  | GDM Chap. 26
| ERS selection matrix used? |  |  |  | website
| Ground Improvement selection matrix used? |  |  |  | website
| PDA cost comparison spreadsheet used? |  |  |  | website
D | Bridge and Road Plans
Reviewed construction plans?
E | Earth Retaining Structures (ERS)
Reviewed construction plans?
F | Culverts and Crossline Pipes
Reviewed construction plans?

## Specifications
Specifications
Project ID |  | Designer | [5 empty] | Date Complete
Description |  | Checker | [5 empty] | Date Complete
Route, County |  | Consultant | [5 empty] | Geotech Firm
Refer to GDM Chapter 23 for specification guidance.
| Specification overview | Yes | No | NA | References | Variance | Waiver | Explanation
A | General
| Any special provisions required for project? |  |  |  | GDM 23
B | Seismic
| Any special provisions required for project? |  |  |  | GDM 23
C | Roadway and Bridge Embankments
| Any special provisions required for project? |  |  |  | GDM 23
D | Bridge Foundations
| Any special provisions required for project? |  |  |  | GDM 23
E | Earth Retaining Structures (ERS)
| Any special provisions required for project? |  |  |  | GDM 23
F | Culverts and Crossline Pipes
| Any special provisions required for project? |  |  |  | GDM 23