## Final Geometrics & Criteria QC (hidden)
Quality Control for Final Geometrics and Criteria Plans
Project ID: | [5 empty] | Consultant/RPG: |  | Date:
County: | [6 empty] | Description:
Reference
Ensure survey limits adequately cover the scope of project | [8 empty] | RDM Section 3.3/21.1.1
| o | New Construction | [6 empty] | RDM Section 3.3.1
| o | Reconstruction | [6 empty] | RDM Section 3.3.2
| o | 3R Projects (Non-Freeways) | [6 empty] | RDM Section 3.3.3/Chapter 18
| o | Preventive Maintenance Projects | [6 empty] | RDM Section 3.3.4
| o | Spot Improvements | [6 empty] | RDM Section 3.3.5
|  | o | Highway Safety Improvement Projects | [5 empty] | RDM Section 3.3.5.1
|  | o | Special Projects | [5 empty] | RDM Section 3.3.5.2
Coordinate with Traffic Engineering to obtain operational and safety input | [8 empty] | RDM Section 21.1.9
Prepare Final Geometrics and Criteria Plans
| Functional Classification Determined | [7 empty] | RDM Section 3.4.1
| o | Arterials | [6 empty] | RDM Section 3.4.1.2
| o | Collectors | [6 empty] | RDM Section 3.4.1.3
| o | Local Roads and Streets | [6 empty] | RDM Section 3.4.1.4
Title Sheet
| o | County, Project ID, Description, and Scope consistent with P2S | [6 empty] | RDM Section 22.1.4/22.2.4.1
| o | Correct title sheet provided | [6 empty] | RDM Section 22.2.2
|  | o | Map properly depicts location | [5 empty] | RDM Section 22.2.2
|  |  | o | Location Map Labels (…County or Town/City of…) |  |  |  |  | RDM Section 22.2.2
|  |  | o | Road Number labeled on Title Sheet
|  | o | Design Reference Year/Hydraulic Design Reference year is appropriate for Department practices | [5 empty] | RDM Section 22.2.2
|  | o | Traffic Data (current and design year) | [5 empty] | RDM Section 22.2.2
|  |  | o | Design year selection |  |  |  |  | RDM Section 3.6.2
|  | o | Railroad involvement indicated | [5 empty] | RDM Section 22.2.2
| Typical Section | [7 empty] | RDM Section 7.2.1
| o | Dimensions | [6 empty] | RDM Section 22.2.5.2
| o | Axis of Rotation Identified | [6 empty] | RDM Section 5.3.4.1
| o | Profile Grade Line Location | [6 empty] | RDM Section 6.2.3.2
| o | Functional classification provided | [6 empty] | RDM Section 22.2.5.9
|  | o | Local Roads and Streets (group number also for local routes) | [5 empty] | RDM Chapter 14
|  | o | Collector Roads and Streets | [5 empty] | RDM Chapter 15
|  | o | Rural and Urban Arterials | [5 empty] | RDM Chapter 16
| o | Curbs | [6 empty] | RDM Section 7.2.8
|  | o | Ramps | [5 empty] | RDM Section 22.2.5.7
| o | Valley Gutter | [6 empty] | RDM Section 7.2.9/11.11.3.7
| o | Clear Zones | [6 empty] | RDM Section 8.1
|  | o | Barrier Warrants | [5 empty] | RDM Section 8.2
| o | Ramps | [6 empty] | RDM Section 10.5.4
Widths
|  | o | Travel Lane | [5 empty] | RDM Section 2.2.8 & 7.2.3.1
|  | o | Auxiliary Lane | [5 empty] | RDM Section 7.2.6.1/9.5.2.1
|  | o | Shoulder
|  |  | o | Roadway |  |  |  |  | RDM Section 2.2.9 & 7.2.4.2
|  |  |  | ‐ | Inside
|  |  |  | ‐ | Outside
|  |  | o | Shared Use Path
|  | o | Bridge Roadway Widths | [5 empty] | RDM Section 7.5.1.1/11.11.3.6
|  | o | Sidewalk | [5 empty] | RDM Section 7.3.3 & 7.3.3
|  | o | Bike Lane | [5 empty] | RDM Section 11.11.3.1
|  | o | Shared Use Path | [5 empty] | RDM Section 11.11.3.1
|  | o | Shared Use Lane | [5 empty] | RDM Section 7.2.3.2/11.11.3.1
|  | o | Paved Shoulders | [5 empty] | RDM Section 11.11.3.1
|  | o | Curb and Gutter
|  | o | Median
|  |  | o | Flush |  |  |  |  | RDM Section 7.4.2.2
|  |  | o | TWLTL |  |  |  |  | RDM Section 7.4.3
|  |  | o | Raised |  |  |  |  | RDM Section 7.4.2.3
|  |  | o | Earthen Depressed |  |  |  |  | RDM Section 7.4.2.4
|  | o | Ditch Bottom
Cross Slopes
|  | o | Travel Lane | [5 empty] | RDM Section 7.2.3.3
|  | o | Auxiliary Lane | [5 empty] | RDM Section 7.2.6.1
|  | o | Shoulder | [5 empty] | RDM Section 7.2.4.3
|  | o | Sidewalk
|  | o | Bike Lane
|  | o | Shared Use Path
|  | o | Median
|  | o | Foreslope/Backslope
|  | Design Speed | [6 empty] | RDM Section 22.2.5.8
|  | o | Roadway | [5 empty] | RDM Section 3.5.1
|  | o | Shared Use Path
Reference Data Sheet
| o | Curve Data | [6 empty] | RDM Section 22.2.7.3
|  | o | Includes PI, Δ, Degree, Tangent, Length, External, Radius, Design Speed, eMax, e, PC/PT-LG% | [5 empty] | RDM Figure 22.2-D
| o | Superelevation Table | [6 empty] | RDM Figures 5.3 B-E
| o | Maximum superelevation | [6 empty] | RDM Section 5.3.1.2
| o | Low-Speed Urban | [6 empty] | RDM Section 5.3.3
| o | At Bridge Sites | [6 empty] | RDM Section 5.3.8
| o | T-intersections | [6 empty] | RDM Section 9.2.4/9.2.6.1
| o | Design speeds consistent with typical sections
| o | Horizontal curves meet minimum radius
|  | o | Roadway | [5 empty] | RDM Section 5.2.3
|  | o | SUP
| o | Horizontal curves meet minimum lengths | [6 empty] | RDM Section 5.2.5
| o | Tangent length between curves is adequate (Reverse Curves) | [6 empty] | RDM Section 5.2.2.4 & 5.3.7
| o | Compound Curves | [6 empty] | RDM Section 5.2.2.3 & 5.3.6
| o | Broken-Back Curves | [6 empty] | RDM Section 5.2.2.5
| Survey Control Data Sheet | [7 empty] | PCDM-08
| o | Required
| o | Datum Defined
| o | Project survey control coordinate and elevation information provided
Plan Sheets
| o | Consistent with typical section(s)
| o | North arrow on all plan sheets | [6 empty] | RDM Section 22.2.8.21
| o | Stationing Alignments | [6 empty] | RDM Section 21.1.4
| o | Travelway widths | [6 empty] | RDM Section 22.2.8.6
|  | o | Lane widths tie to existing at beginning and end of project
|  | o | Shown at beginning and end of each sheet
|  | o | Shown at beginning and end of tapers
|  |  | o | Give pluses (+) at beginning and end
| o | Sight Distances
|  | o | Stopping Sight Distance (approaches to intersections, along horizontal alignment) | [5 empty] | RDM Section 4.1
|  | o | Passing Sight Distance | [5 empty] | RDM Section 4.2
|  | o | Decision Sight Distance | [5 empty] | RDM Section 4.3
|  | o | Roundabouts | [5 empty] | RDM Section 4.5
| o | Horizontal Sight Distance | [6 empty] | RDM Section 5.4
| o | Bearings provided on all plan sheets, PI's do not exceed maximum without a curve | [6 empty] | RDM Section 5.2.4/22.2.8.21
| o | Relocation notes provided
| o | Transition tapers
|  | o | Increasing or reducing travel way widths | [5 empty] | RDM Section 7.5.3
| o | Alignment control note on all plan sheets
| o | Label Control of Access | [6 empty] | RDM Section 3.8/22.2.8.3
| o | Access Management consistent through corridor | [6 empty] | RDM Section 3.8.2
| o | Roadside Safety | [6 empty] | RDM Section 2.2.11 & 7.3.1
|  | o | Guardrail
|  |  | o | Correct placement and length of need |  |  |  |  | RDG Section 5.6.4
|  |  | o | Correct end treatments
|  |  | o | Verified in coordination with Cross Sections
|  |  | o | Necessary - Slopes cannot strategically be flattened via permissions, new right of way, etc.
|  | o | Fill slopes - to include transverse slopes at side roads and median breaks
|  | o | Bridges/culverts/structures
|  | o | Other special features - driveway openings, retrofits, pipe beveling, etc.
|  | o | All blunt ends within clear zone are protected (walls, bridges)
|  | Interchanges | [6 empty] | RDM Section 3.8.4.3
|  | o | Exit Ramps
|  |  | o | Taper |  |  |  |  | RDM Section 10.4.1.1
|  |  | o | Parallel |  |  |  |  | RDM Section 10.4.1.1
|  |  | o | Taper Rates |  |  |  |  | RDM Section 10.4.1.2
|  |  | o | Deceleration lane length |  |  |  |  | RDM Section 10.4.1.3
|  |  | o | Cross slope rollover |  |  |  |  | RDM Section 10.4.1.6
|  |  | o | Gore Area |  |  |  |  | RDM Section 10.4.1.8
|  | o | Entrance Ramps
|  |  | o | Taper |  |  |  |  | RDM Section 10.4.2.1
|  |  | o | Parallel |  |  |  |  | RDM Section 10.4.2.1
|  |  | o | Taper Rates |  |  |  |  | RDM Section 10.4.2.2
|  |  | o | Acceleration lane length |  |  |  |  | RDM Section 10.4.2.3
|  |  | o | Grade Adjustment for Acceleration |  |  |  |  | RDM Figure 10.4-J
|  |  | o | Cross slope rollover |  |  |  |  | RDM Section 10.4.2.6
|  |  | o | Gore Area |  |  |  |  | RDM Section 10.4.3
|  | o | Ramp Design | [5 empty] | RDM Section 10.5.1
|  | Intersections | [6 empty] | RDM Section 3.8.4.2
|  | o | Sight Distance (ISD) | [5 empty] | RDM Section 4.4/9.2.10
|  | o | Offset Intersection Legs | [5 empty] | RDM Section 9.2.6.3
|  | o | Lane movements tie across intersection
|  | o | Intersection Spacing | [5 empty] | RDM Section 9.2.3
|  | o | Angle of Intersection | [5 empty] | RDM Section 9.2.6.2
|  | o | Approach Curve | [5 empty] | RDM Figure 9.2-C
|  | o | Cross Slope Transitions | [5 empty] | RDM Section 9.2.7.2
|  | o | Throat widths with adequate taper tie-in (designed in accordance with proper design vehicle)
|  | o | Stop Conditions vs. Signal Conditions | [5 empty] | RDM Section 9.2.7.3
|  | o | Traffic information available to evaluate intersection design (turning volumes, signalization, etc.) | [5 empty] | RDM Section 9.4
|  | o | Turning Roadways With Corner Island | [5 empty] | RDM Section 9.4
| o | Roundabouts | [6 empty] | RDM Section 9.7
|  | o | Design Considerations | [5 empty] | RDM Section 9.7.4
| o | Design Vehicle Selection | [6 empty] | RDM Section 3.7/9.2.5
|  | o | Turning templates depicted on plans at all major intersections
|  | o | For new curb/gutter being introduced, verify adequate design vehicle(s) can access intersections/drives
|  | o | Right-Turn Designs | [5 empty] | RDM Section 9.3.2
|  | o | Left-Turn Designs (show wheel paths in plans) | [5 empty] | RDM Section 9.3.3
| o | Auxiliary lanes
|  | o | Storage length | [5 empty] | RDM Section 9.5.2.2
|  | o | Tapers | [5 empty] | RDM Figure 9.5-I
|  | o | Widths | [5 empty] | RDM Section 7.2.6.1/9.5.2.1
|  | o | Offset Lanes | [5 empty] | RDM Section 9.5.3
|  | o | Dual-Turn Lanes | [5 empty] | RDM Section 9.5.4
| o | Railroad Grade Crossings | [6 empty] | RDM Section 9.9/22.2.8.17
Sidewalk
|  | o | Accessibility | [5 empty] | RDM Section 7.2.8.3
|  | o | Offset from R/W line | [5 empty] | RDM Section 7.3.3
|  | o | Minimum PAR maintained
|  |  | o | No signs, poles, hydrants, etc. allowed within PAR |  |  |  |  | RDM Section 7.3.3
|  |  | o | Must be maintained through ALL driveways, alleys, etc.
|  | o | Must tie to existing sidewalk or end at logical termini (intersections, major area attractions) | [5 empty] | RDM Section 7.3.3
Shared Use Path
|  | o | Separation from pavement of nearest travel way or a suitable barrier
|  | o | No features (poles, hydrants, signs, etc.) within width of shared use path
|  | o | If located within a street or highway ROW, and parallel, it is also legally a sidewalk (see above)
Bike Lanes
|  | o | Never placed to the right of a right turn auxiliary lane
|  | o | Terminated per AASHTO 2012 Bike Guide (if not tied to existing bike lanes)
Shared Use Lanes
|  | o | Always the rightmost through lane
Profiles
| o | K-values meet required minimum values (appropriate curve lengths) | [6 empty] | RDM Section 6.5
| o | Vertical Clearances | [6 empty] | RDM Section 6.6/7.5.1.2
| o | Grades
|  | o | Maximum | [5 empty] | RDM Section 6.3.1
|  | o | Minimum | [5 empty] | RDM Section 6.3.2
|  | o | Critical Length of Grade | [5 empty] | RDM Section 6.3.3
|  | o | Existing | [5 empty] | RDM Section 22.2.8.12
| o | Truck Climbing Lanes | [6 empty] | RDM Section 6.4
| o | Side street profile(s) matches mainline
| o | Side street profile(s) have appropriate break at edge of mainline travel way
| o | Centerline elevations agree with cross sections
| o | Vertical alignment ties at beginning and end of project
| o | Proper vertical side road alignment | [6 empty] | RDM Section 9.2.7
|  | o | Landing Area/Approach grade within tolerances | [5 empty] | RDM Section 9.2.7.1
|  | o | Sag/Crest Breaks within tolerances | [5 empty] | RDM Figures 9.2-F & 9.2-G
|  | o | Buffer between mainline and 1st side road vertical curve | [5 empty] | RDM Figures 9.2-F & 9.2-G
|  | o | Intersection Sight Distance (ISD) | [5 empty] | RDM Section 4.4
|  | o | Vertical Profile | [5 empty] | RDM Section 9.2.7.3
| o | Sidewalk/SUP running slope generally equal to grade of adjacent street
|  | o | If on independent alignment:
|  |  | o | Running grade compliant
|  |  | o | Crossings comply with AASHTO Bike Guide
Cross Sections
| o | Proposed Sections | [6 empty] | RDM Section 22.2.21.4
| o | Superelevation notes accurate and agree with superelevation rate shown on Reference Data Sheet | [6 empty] | RDM Section 22.2.21
| o | Superelevation transitions with flat cross slopes are located away from low points in the profile
| o | Clear zone is provided throughout project | [6 empty] | RDG Table 3-1
| o | Consistent with typical sections(s) - rates, widths, cross slopes, depths
| o | Consistent with plan view - widths, presence of turn lanes, ditches, guardrail
| o | Consistent with profile(s) - elevations
| o | Guardrail | [6 empty] | RDM Section 22.2.21
General
| o | Freeway
|  | o | See AASHTO Interstate Guide
| o | Design Consistency | [6 empty] | RDM Section 2.2.7
|  | o | Horizontal Alignment
|  | o | Vertical Alignment
|  | o | Superelevation Development
| o | Proper coordination of horizontal and vertical alignments (new alignments) | [6 empty] | RDM Section 6.2.2
| o | Check for consistency with local/regional plans for pedestrian/bicycle accommodations
| o | Sidewalk
|  | o | Notify BPE if a railroad is intersected
|  | o | Notify BPE if a roundabout is intersected
|  | o | Notify BPE if pavement is other than concrete (excluding shared use paths)
|  | o | See BPE to determine if bus stops occur along sidewalk
|  | o | Notify BPE if not provided in each direction
|  | o | Notify BPE if not to the right of vehicles lane(s) in same direction
|  | o | Notify BPE if drainage grates are present
|  | o | Notify BPE if a railroad is intersected
|  | o | Notify BPE if a roundabout is intersected
|  | o | Notify BPE if adjacent to on-street parking
| o | Bike Lanes (EDM 22)
|  | o | Edge line stripe not less than 5' from face of curb (if any) - PM Sheets
| o | Ensure SCDOT Standard Drawings are not duplicated in plan set
| o | Ensure bike/ped. design is consistent with local/regional plans
ADA
| o | To Be Determined
Identify Design Variances and Exceptions
| o | DE identified and approved early in the process. Approved DE provided to QA with submittal
Submit Plans to QA
EOR OR DESIGNEE
(Signature indicates QC procedures as outlined in this checklist have been implemented)

## Right of Way QC (hidden)
Quality Control for Right of Way Plans
Project ID: | [5 empty] | Consultant/RPG: |  | Date:
County: | [6 empty] | Description:
Reference
Coordinate with SCDOT Lab to obtain Pavement Design | [8 empty] | RDM Section 21.1.8
Conduct DFR | [8 empty] | RDM Section 21.1.5
Preform Constructability Review
Prepare Right of Way Plans
| Title Sheet | [7 empty] | RDM Section 21.2.1.2/22.2.2
| o | County, Project ID, Description, and Scope consistent with P2S | [6 empty] | RDM Section 22.1.4/22.2.4.1
| o | Correct title sheet provided | [6 empty] | RDM Section 22.2.2
|  | o | Map properly depicts location | [5 empty] | RDM Section 22.2.2
|  |  | o | Location Map Labels (…County or Town/City of…) |  |  |  |  | RDM Section 22.2.2
|  |  | o | Road Number labeled on Title Sheet
|  | o | Design Reference Year/Hydraulic Design Reference year is appropriate for Department practices | [5 empty] | RDM Section 22.2.2
|  | o | Traffic Data (current and design year) | [5 empty] | RDM Section 22.2.2
|  |  | o | Design year selection |  |  |  |  | RDM Section 3.6.2
|  | o | Project location and description | [5 empty] | RDM Section 22.2.2
|  | o | North arrow shown | [5 empty] | RDM Section 22.2.2
|  | o | Index with Subtotals and Total Sheets or note to IL1 | [5 empty] | RDM Section 22.1.3/22.2.2
|  | o | Longitude and Latitude
|  | o | Railroad involvement indicated | [5 empty] | RDM Section 22.2.2
|  | o | Environmental Permit Information Completed | [5 empty] | RDM Section 22.2.2
|  | o | NPDES Permit Information Provided | [5 empty] | RDM Section 12.1.5.3/22.2.2/22.2.3
|  | o | Check Beginning and Ending Station Notes on Location Map Agree with:
|  |  | o | Typical Section
|  |  | o | Plans
|  |  | o | Profiles
|  |  | o | Cross Sections
|  |  | o | Include arrows indicating "Begin" and "End" of project survey(s) |  |  |  |  | RDM Section 22.2.2
|  |  | o | Project area clearly highlighted on map |  |  |  |  | RDM Section 22.2.2
|  | o | Ensure notes for bridges/culverts and notes for exceptions agree with:
|  |  | o | Typical Section
|  |  | o | Plans
|  |  | o | Profiles
|  |  | o | Cross Sections
|  |  | o | Note: "Bridge plans bound under separate cover"
|  | o | Check length of Project
|  |  | o | Show length(s) in thousandths for each mainline survey (side roads, connectors, ramps, etc.)
|  |  | o | Calculate and provide detour mileage if applicable |  |  |  |  | RDM Section 22.2.2
|  |  | o | Show total mileage if multiple roads/alignments |  |  |  |  | RDM Section 22.2.2
|  |  | o | Check for exceptions of roadway |  |  |  |  | RDM Section 22.2.2
|  |  | o | Show equalities in stationing |  |  |  |  | RDM Section 22.2.2
|  |  |  | ‐ | Agrees with plans
|  | o | RPG Number/Group Coordinator Initials & Initials of Preparer
Index Layout Sheet (if used)
| o | Index accurate based on information included in plans | [6 empty] | RDM Section 22.2.3
| o | All sheets to be included in final set are shown in index, including "omitted" sheets | [6 empty] | RDM Section 22.2.3
Typical Section
| o | Station Limits | [6 empty] | RDM Section 22.2.5.4/22.2.7.2
|  | o | Agree with title sheet, plan(s), profile(s) and cross section(s)
| o | Dimensions | [6 empty] | RDM Section 22.2.5.2
| o | Axis of Rotation Identified | [6 empty] | RDM Section 5.3.4.1
| o | Profile Grade Line Location | [6 empty] | RDM Section 6.2.3.2
| o | Functional classification provided | [6 empty] | RDM Section 22.2.5.9
|  | o | Local Roads and Streets (group number also for local routes) | [5 empty] | RDM Chapter 14
|  | o | Collector Roads and Streets | [5 empty] | RDM Chapter 15
|  | o | Rural and Urban Arterials | [5 empty] | RDM Chapter 16
| o | Sidewalk separated from travel lane by curb or grassed space | [6 empty] | RDM Section 7.3.3
| o | Base 0.5' wider than surface/intermediate (non-curb/gutter)
| o | Pavement Design | [6 empty] | RDM Section 22.2.5.3
|  | o | Approved by Pavement Design Engineer within last three years. Provide memo/e-mail to QA. | [5 empty] | RDM Section 21.1.8
|  | o | Reviewed against DFR plan review recommendations
|  | o | Widths and thickness/rate of material agrees with plans and cross sections
|  | o | Pavement legend agrees with OMR or DFR
|  | o | Asphalt materials comply with guidelines for HMA Selection (Latest version)
|  | o | Graded Aggregate Bases - Not to be used in areas with 6' or less width (requires note)
| o | "NTS" if not to scale | [6 empty] | RDM Section 22.2.5.1
| o | Ditch note allowing variable ditch where applicable
| o | Guardrail note
| o | On-Street Parking | [6 empty] | RDM Section 7.2.7
| o | Curbs | [6 empty] | RDM Section 7.2.8
|  | o | Ramps | [5 empty] | RDM Section 22.2.5.7
| o | Valley Gutter | [6 empty] | RDM Section 7.2.9/11.11.3.7
| o | Clear Zones | [6 empty] | RDM Section 8.1
|  | o | Barrier Warrants | [5 empty] | RDM Section 8.2
| o | Ramps | [6 empty] | RDM Section 10.5.4
Widths
|  | o | Travel Lane | [5 empty] | RDM Section 2.2.8 & 7.2.3.1
|  | o | Auxiliary Lane | [5 empty] | RDM Section 7.2.6.1/9.5.2.1
|  | o | Shoulder
|  |  | o | Roadway |  |  |  |  | RDM Section 2.2.9 & 7.2.4.2
|  |  |  | ‐ | Inside
|  |  |  | ‐ | Outside
|  |  | o | Shared Use Path
|  | o | Bridge Roadway Widths | [5 empty] | RDM Section 7.5.1.1/11.11.3.6
|  | o | Sidewalk | [5 empty] | RDM Section 7.3.3 & 7.3.3
|  | o | Bike Lane | [5 empty] | RDM Section 11.11.3.1
|  | o | Shared Use Path | [5 empty] | RDM Section 11.11.3.1
|  | o | Shared Use Lane | [5 empty] | RDM Section 7.2.3.2/11.11.3.1
|  | o | Paved Shoulders | [5 empty] | RDM Section 11.11.3.1
|  | o | Curb and Gutter
|  | o | Median
|  |  | o | Flush |  |  |  |  | RDM Section 7.4.2.2
|  |  | o | TWLTL |  |  |  |  | RDM Section 7.4.3
|  |  | o | Raised |  |  |  |  | RDM Section 7.4.2.3
|  |  | o | Earthen Depressed |  |  |  |  | RDM Section 7.4.2.4
|  | o | Ditch Bottom
Cross Slopes
|  | o | Travel Lane | [5 empty] | RDM Section 7.2.3.3
|  | o | Auxiliary Lane | [5 empty] | RDM Section 7.2.6.1
|  | o | Shoulder | [5 empty] | RDM Section 7.2.4.3
|  | o | Sidewalk
|  | o | Bike Lane
|  | o | Shared Use Path
|  | o | Median
|  | o | Foreslope/Backslope
|  | Design Speed | [6 empty] | RDM Section 22.2.5.8
|  | o | Roadway | [5 empty] | RDM Section 3.5.1
|  | o | Shared Use Path
| Right of Way Data Sheet | [7 empty] | RDM Section 22.2.6.1
| o | Required and included in plans | [6 empty] | RDM Section 22.2.6
| o | Tract numbers agree with Property Strip Map and Plan sheets | [6 empty] | RDM Section 22.2.6.1
| o | Ensure compliance with Notes A and B on ROW Data Sheet
| o | Permissions noted and accurate | [6 empty] | RDM Section 12.2.6
| Property Strip Map | [7 empty] | RDM Section 22.2.6.2
| o | Tracts numbered | [6 empty] | RDM Section 22.2.6.2
| o | Property Closures | [6 empty] | RDM Section 12.2.3/22.2.6.2
| o | Present and new right of way clearly noted | [6 empty] | RDM Section 22.2.6.2
|  | o | Agrees with plans
| o | Readable at half-size
Reference Data Sheet
| o | Curve Data | [6 empty] | RDM Section 22.2.7.3
|  | o | Includes PI, Δ, Degree, Tangent, Length, External, Radius, Design Speed, eMax, e, PC/PT-LG% | [5 empty] | RDM Figure 22.2-D
| o | Superelevation Table | [6 empty] | RDM Figures 5.3 B-E
| o | Maximum superelevation | [6 empty] | RDM Section 5.3.1.2
| o | Low-Speed Urban | [6 empty] | RDM Section 5.3.3
| o | At Bridge Sites | [6 empty] | RDM Section 5.3.8
| o | T-intersections | [6 empty] | RDM Section 9.2.4/9.2.6.1
| o | Design speeds consistent with typical sections
| o | Horizontal curves meet minimum radius
|  | o | Roadway | [5 empty] | RDM Section 5.2.3
|  | o | SUP
| o | Horizontal curves meet minimum lengths | [6 empty] | RDM Section 5.2.5
| o | Tangent length between curves is adequate (Reverse Curves) | [6 empty] | RDM Section 5.2.2.4 & 5.3.7
| o | Curb grade profile data given | [6 empty] | RDM Section 22.2.7.3
|  | o | Agrees with TOC elevations shown in cross sections
| o | Compound Curves | [6 empty] | RDM Section 5.2.2.3 & 5.3.6
| o | Broken-Back Curves | [6 empty] | RDM Section 5.2.2.5
| Survey Control Data Sheet | [7 empty] | PCDM-08
| o | Required
| o | Datum Defined
| o | Project survey control coordinate and elevation information provided
Plan Sheets
| o | Consistent with typical section(s)
| o | Utility Owners note on first plan sheet | [6 empty] | RDM Section 22.2.7.2
| o | All right of way properly verified
|  | o | "Present" Heading | [5 empty] | RDM Section 12.1.2/22.2.6.1.1
|  | o | "New" Heading | [5 empty] | RDM Section 22.2.6.1.2
| o | North arrow on all plan sheets | [6 empty] | RDM Section 22.2.8.21
| o | Stationing Alignments | [6 empty] | RDM Section 21.1.4
| o | Travelway widths | [6 empty] | RDM Section 22.2.8.6
|  | o | Lane widths tie to existing at beginning and end of project
|  | o | Shown at beginning and end of each sheet
|  | o | Shown at beginning and end of tapers
|  |  | o | Give pluses (+) at beginning and end
| o | Consistent with typical section(s)
| o | Sight Distances
|  | o | Stopping Sight Distance (approaches to intersections, along horizontal alignment) | [5 empty] | RDM Section 4.1
|  | o | Passing Sight Distance | [5 empty] | RDM Section 4.2
|  | o | Decision Sight Distance | [5 empty] | RDM Section 4.3
|  | o | Roundabouts | [5 empty] | RDM Section 4.5
| o | Horizontal Sight Distance | [6 empty] | RDM Section 5.4
| o | Bearings provided on all plan sheets, PI's do not exceed maximum without a curve | [6 empty] | RDM Section 5.2.4/22.2.8.21
| o | Relocation notes provided
| o | Transition tapers
|  | o | Increasing or reducing travel way widths | [5 empty] | RDM Section 7.5.3
| o | Alignment control note on all plan sheets
| o | Label Control of Access | [6 empty] | RDM Section 3.8/22.2.8.3
| o | R/W Data
|  | o | Property Lines | [5 empty] | RDM Section 22.2.6.1.4
|  | o | Tracts Numbered | [5 empty] | RDM Section 12.2.1
|  | o | Plus (+) stations given for shifts and at beginning and end of tapers for new right of way
|  | o | Label right of way at beginning and end of each sheet
|  | o | Label right of way at breaks/shifts in new right of way
|  | o | Triangle areas | [5 empty] | RDM Section 12.1.8
|  | o | Breaks | [5 empty] | RDM Section 12.1.7/22.2.6.1.3
|  | o | Bridge Sites | [5 empty] | RDM Section 12.1.14
|  | o | Station-Offset text shown (if not on separate sheet) | [5 empty] | RDM Section 21.1.2
| o | Sufficient space provided between construction limits and existing/new ROW for construction activities | [6 empty] | RDM Section 12.1.4
|  | o | Culverts | [5 empty] | RDM Section 12.1.13
| o | Silt Fence Placement | [6 empty] | RDM Figure 12.1-B
| o | Medians | [6 empty] | RDM Section 7.4
|  | o | Flush | [5 empty] | RDM Section 7.4.2.2
|  |  | o | TWLTL |  |  |  |  | RDM Section 7.4.3
|  | o | Raised | [5 empty] | RDM Section 7.4.2.3
|  | o | Earthen Depressed | [5 empty] | RDM Section 7.4.2.4
|  | o | Median openings | [5 empty] | RDM Section 9.8
|  |  | o | Design |  |  |  |  | RDM Section 9.8.2
| o | Access Management consistent through corridor | [6 empty] | RDM Section 3.8.2
| o | Channelization | [6 empty] | RDM Section 9.6
|  | o | Flush | [5 empty] | RDM Section 9.6.2.1
|  | o | Raised | [5 empty] | RDM Section 9.6.2.2
| o | Construction Limits | [6 empty] | RDM Section 12.1.6/22.2.8.9
| o | NPDES Lines | [6 empty] | RDM Section 12.1.5.2/22.2.8.10
| o | Bridges | [6 empty] | RDM Section 22.2.8.18
|  | o | BCA Lines (where applicable) | [5 empty] | RDM Section 12.1.15
| o | Roadside Safety | [6 empty] | RDM Section 2.2.11 & 7.3.1
|  | o | Guardrail
|  |  | o | Correct placement and length of need |  |  |  |  | RDG Section 5.6.4
|  |  | o | Correct end treatments
|  |  | o | Verified in coordination with Cross Sections
|  |  | o | Necessary - Slopes cannot strategically be flattened via permissions, new right of way, etc.
|  | o | Fill slopes - to include transverse slopes at side roads and median breaks
|  | o | Bridges/culverts/structures
|  | o | Other special features - driveway openings, retrofits, pipe beveling, etc.
|  | o | All blunt ends within clear zone are protected (walls, bridges)
| o | Roadway Drainage | [6 empty] | RDM Section 3.10/22.2.7.4
|  | o | Within Superelevation | [5 empty] | RDM Section 5.3.9
|  | o | Check against DFR plan recommendations
|  | o | Location of catch basins | [5 empty] | RDM Section 3.10.3.2
|  |  | o | Agrees with grades
|  |  | o | Location - typically use CB type 18 in low points within curb and gutter
|  | o | Structures (i.e. culvert agrees with culvert details | [5 empty] | RDM Section 3.10.3.6
|  | o | Check profile for cross line pipe 48" or greater (hydro data provided) | [5 empty] | RDM Section 22.2.8.11
|  | o | Dams - Ensure dams are not being constructed within SCDOT right of way
|  | o | Ensure proper drainage tables and link ID's are provided in plans | [5 empty] | RDM Section 22.2.8.11
|  | o | Bridge Drainage | [5 empty] | RDM Section 3.10.3.7
|  | o | Trench Drains | [5 empty] | RDM Section 3.10.3.8
|  | o | Outfall/Infall Ditches | [5 empty] | RDM Section 12.1.11
| o | Top of Curb Profiles | [6 empty] | RDM Section 22.2.9.1
|  | Interchanges | [6 empty] | RDM Section 3.8.4.3
|  | o | Exit Ramps
|  |  | o | Taper |  |  |  |  | RDM Section 10.4.1.1
|  |  | o | Parallel |  |  |  |  | RDM Section 10.4.1.1
|  |  | o | Taper Rates |  |  |  |  | RDM Section 10.4.1.2
|  |  | o | Deceleration lane length |  |  |  |  | RDM Section 10.4.1.3
|  |  | o | Cross slope rollover |  |  |  |  | RDM Section 10.4.1.6
|  |  | o | Gore Area |  |  |  |  | RDM Section 10.4.1.8
|  | o | Entrance Ramps
|  |  | o | Taper |  |  |  |  | RDM Section 10.4.2.1
|  |  | o | Parallel |  |  |  |  | RDM Section 10.4.2.1
|  |  | o | Taper Rates |  |  |  |  | RDM Section 10.4.2.2
|  |  | o | Acceleration lane length |  |  |  |  | RDM Section 10.4.2.3
|  |  | o | Grade Adjustment for Acceleration |  |  |  |  | RDM Figure 10.4-J
|  |  | o | Cross slope rollover |  |  |  |  | RDM Section 10.4.2.6
|  |  | o | Gore Area |  |  |  |  | RDM Section 10.4.3
|  | o | Ramp Design | [5 empty] | RDM Section 10.5.1
|  | Intersections | [6 empty] | RDM Section 3.8.4.2
|  | o | Sight Distance (ISD) | [5 empty] | RDM Section 4.4/9.2.10
|  | o | Offset Intersection Legs | [5 empty] | RDM Section 9.2.6.3
|  | o | Lane movements tie across intersection
|  | o | Intersection Spacing | [5 empty] | RDM Section 9.2.3
|  | o | Angle of Intersection | [5 empty] | RDM Section 9.2.6.2
|  | o | Approach Curve | [5 empty] | RDM Figure 9.2-C
|  | o | Cross Slope Transitions | [5 empty] | RDM Section 9.2.7.2
|  | o | Throat widths with adequate taper tie-in (designed in accordance with proper design vehicle)
|  | o | Stop Conditions vs. Signal Conditions | [5 empty] | RDM Section 9.2.7.3
|  | o | Traffic information available to evaluate intersection design (turning volumes, signalization, etc.) | [5 empty] | RDM Section 9.4
|  | o | Turning Roadways With Corner Island | [5 empty] | RDM Section 9.4
| o | Roundabouts | [6 empty] | RDM Section 9.7
|  | o | Design Considerations | [5 empty] | RDM Section 9.7.4
| o | Design Vehicle Selection | [6 empty] | RDM Section 3.7/9.2.5
|  | o | Turning templates depicted on plans at all major intersections
|  | o | For new curb/gutter being introduced, verify adequate design vehicle(s) can access intersections/drives
|  | o | Right-Turn Designs | [5 empty] | RDM Section 9.3.2
|  | o | Left-Turn Designs (show wheel paths in plans) | [5 empty] | RDM Section 9.3.3
| o | Auxiliary lanes
|  | o | Storage length | [5 empty] | RDM Section 9.5.2.2
|  | o | Tapers | [5 empty] | RDM Figure 9.5-I
|  | o | Widths | [5 empty] | RDM Section 7.2.6.1/9.5.2.1
|  | o | Offset Lanes | [5 empty] | RDM Section 9.5.3
|  | o | Dual-Turn Lanes | [5 empty] | RDM Section 9.5.4
| o | Railroad Grade Crossings | [6 empty] | RDM Section 9.9/22.2.8.17
Sidewalk
|  | o | Accessibility | [5 empty] | RDM Section 7.2.8.3
|  | o | Offset from R/W line | [5 empty] | RDM Section 7.3.3
|  | o | Minimum PAR maintained
|  |  | o | No signs, poles, hydrants, etc. allowed within PAR |  |  |  |  | RDM Section 7.3.3
|  |  | o | Must be maintained through ALL driveways, alleys, etc.
|  | o | Must tie to existing sidewalk or end at logical termini (intersections, major area attractions) | [5 empty] | RDM Section 7.3.3
Shared Use Path
|  | o | Separation from pavement of nearest travel way or a suitable barrier
|  | o | No features (poles, hydrants, signs, etc.) within width of shared use path
|  | o | If located within a street or highway ROW, and parallel, it is also legally a sidewalk (see above)
Bike Lanes
|  | o | Never placed to the right of a right turn auxiliary lane
|  | o | Terminated per AASHTO 2012 Bike Guide (if not tied to existing bike lanes)
Shared Use Lanes
|  | o | Always the rightmost through lane
Profiles
| o | K-values meet required minimum values (appropriate curve lengths) | [6 empty] | RDM Section 6.5
| o | Vertical Clearances | [6 empty] | RDM Section 6.6/7.5.1.2
| o | Grades
|  | o | Maximum | [5 empty] | RDM Section 6.3.1
|  | o | Minimum | [5 empty] | RDM Section 6.3.2
|  | o | Critical Length of Grade | [5 empty] | RDM Section 6.3.3
|  | o | Existing | [5 empty] | RDM Section 22.2.8.12
| o | Truck Climbing Lanes | [6 empty] | RDM Section 6.4
| o | Side street profile(s) matches mainline
| o | Side street profile(s) have appropriate break at edge of mainline travel way
| o | Centerline elevations agree with cross sections
| o | Vertical alignment ties at beginning and end of project
| o | Proper vertical side road alignment | [6 empty] | RDM Section 9.2.7
|  | o | Landing Area/Approach grade | [5 empty] | RDM Section 9.2.7.1
|  | o | Sag/Crest Breaks | [5 empty] | RDM Figures 9.2-F & 9.2-G
|  | o | Buffer between mainline and 1st side road vertical curve | [5 empty] | RDM Figures 9.2-F & 9.2-G
|  | o | Intersection Sight Distance (ISD) | [5 empty] | RDM Section 4.4
|  | o | Vertical Profile | [5 empty] | RDM Section 9.2.7.3
| o | Sidewalk/SUP running slope generally equal to grade of adjacent street
|  | o | If on independent alignment:
|  |  | o | Running grade compliant
|  |  | o | Crossings comply with AASHTO Bike Guide
| Cross Sections | [7 empty] | RDM Section 21.1.10
| o | Proposed Sections | [6 empty] | RDM Section 22.2.21.4
| o | Superelevation notes accurate and agree with superelevation rate shown on Reference Data Sheet | [6 empty] | RDM Section 22.2.21
| o | Superelevation transitions with flat cross slopes are located away from low points in the profile
| o | Clear zone is provided throughout project | [6 empty] | RDG Table 3-1
| o | Consistent with typical sections(s) - rates, widths, cross slopes, depths
| o | Consistent with plan view - widths, presence of turn lanes, ditches, guardrail
| o | Consistent with profile(s) - elevations
| o | Labels for present and new right of way shown
| o | Minimum depth of ditches
| o | Cross Line Pipes | [6 empty] | RDM Section 22.2.21
| o | Station Equalities | [6 empty] | RDM Section 22.2.21
| o | Bridge Station Limits | [6 empty] | RDM Section 22.2.21
| o | Major Drives | [6 empty] | RDM Section 22.2.21
| o | Intersecting Roads | [6 empty] | RDM Section 22.2.21
| o | Guardrail | [6 empty] | RDM Section 22.2.21
General
| o | Freeway
|  | o | See AASHTO Interstate Guide
| o | Design Consistency | [6 empty] | RDM Section 2.2.7
|  | o | Horizontal Alignment
|  | o | Vertical Alignment
|  | o | Superelevation Development
| o | Proper coordination of horizontal and vertical alignments (new alignments) | [6 empty] | RDM Section 6.2.2
| o | All utility relocations notes/reviewed. Utilities outside clear zone, do not conflict with drainage or PAR
| o | Detour plans included if applicable
| o | Check for consistency with local/regional plans for pedestrian/bicycle accommodations
| o | Sidewalk
|  | o | Notify BPE if a railroad is intersected
|  | o | Notify BPE if a roundabout is intersected
|  | o | Notify BPE if pavement is other than concrete (excluding shared use paths)
|  | o | See BPE to determine if bus stops occur along sidewalk
|  | o | Notify BPE if not provided in each direction
|  | o | Notify BPE if not to the right of vehicles lane(s) in same direction
|  | o | Notify BPE if drainage grates are present
|  | o | Notify BPE if a railroad is intersected
|  | o | Notify BPE if a roundabout is intersected
|  | o | Notify BPE if adjacent to on-street parking
| o | Bike Lanes (EDM 22)
|  | o | Edge line stripe not less than 5' from face of curb (if any) - PM Sheets
| o | Ensure SCDOT Standard Drawings are not duplicated in plan set
| o | Ensure bike/ped. design is consistent with local/regional plans
| o | Handrails, Guards, Bridge rails, etc.
|  | o | See Architect
ADA
| o | To Be Determined
Submit Plans to QA
EOR OR DESIGNEE
(Signature indicates QC procedures as outlined in this checklist have been implemented)

## Construction QC (hidden)
Quality Control for Construction Plans
Project ID: | [5 empty] | Consultant/RPG: |  | Date:
County: | [6 empty] | Description:
Reference
Ensure project information is provided in P2S
| o | Quantities shown and accurate
| o | County, Road/Route, Length information correct
Prepare Construction Plans | [8 empty] | RDM Section 21.2.1
| Title Sheet | [7 empty] | RDM Section 21.2.1.2/22.2.2
| o | County, Project ID, Description, and Scope consistent with P2S | [6 empty] | RDM Section 22.1.4/22.2.4.1
| o | Correct title sheet provided | [6 empty] | RDM Section 22.2.2
|  | o | Map properly depicts location | [5 empty] | RDM Section 22.2.2
|  |  | o | Location Map Labels (…County or Town/City of…) |  |  |  |  | RDM Section 22.2.2
|  |  | o | Road Number labeled on Title Sheet
|  | o | Design Reference Year/Hydraulic Design Reference year is appropriate for Department practices | [5 empty] | RDM Section 22.2.2
|  | o | Traffic Data (current and design year) | [5 empty] | RDM Section 22.2.2
|  |  | o | Design year selection |  |  |  |  | RDM Section 3.6.2
|  | o | Project location and description | [5 empty] | RDM Section 22.2.2
|  | o | North arrow shown | [5 empty] | RDM Section 22.2.2
|  | o | Index with Subtotals and Total Sheets or note to IL1 | [5 empty] | RDM Section 22.1.3/22.2.2
|  | o | Longitude and Latitude
|  | o | Railroad involvement indicated | [5 empty] | RDM Section 22.2.2
|  | o | Environmental Permit Information Completed | [5 empty] | RDM Section 22.2.2
|  | o | NPDES Permit Information Provided | [5 empty] | RDM Section 12.1.5.3/22.2.2/22.2.3
|  | o | Check Beginning and Ending Station Notes on Location Map Agree with:
|  |  | o | Typical Section
|  |  | o | Plans
|  |  | o | Profiles
|  |  | o | Cross Sections
|  |  | o | Include arrows indicating "Begin" and "End" of project survey(s) |  |  |  |  | RDM Section 22.2.2
|  |  | o | Project area clearly highlighted on map |  |  |  |  | RDM Section 22.2.2
|  | o | Ensure notes for bridges/culverts and notes for exceptions agree with:
|  |  | o | Typical Section
|  |  | o | Plans
|  |  | o | Profiles
|  |  | o | Cross Sections
|  |  | o | Note: "Bridge plans bound under separate cover"
|  | o | Check length of Project
|  |  | o | Show length(s) in thousandths for each mainline survey (side roads, connectors, ramps, etc.)
|  |  | o | Calculate and provide detour mileage if applicable |  |  |  |  | RDM Section 22.2.2
|  |  | o | Show total mileage if multiple roads/alignments |  |  |  |  | RDM Section 22.2.2
|  |  | o | Check for exceptions of roadway |  |  |  |  | RDM Section 22.2.2
|  |  | o | Show equalities in stationing |  |  |  |  | RDM Section 22.2.2
|  |  |  | ‐ | Agrees with plans
|  | o | RPG Number/Group Coordinator Initials & Initials of Preparer
|  | o | EOR Seal provided | [5 empty] | RDM Section 22.2.2
|  | o | Approval for Right of Way Acquisition - Sign and Date | [5 empty] | RDM Section 22.2.2
|  | o | SCDOT Standard Specifications Reference | [5 empty] | RDM Section 21.2.1
Index Layout Sheet (if used)
| o | Index accurate based on information included in plans | [6 empty] | RDM Section 22.2.3
| o | All sheets to be included in final set are shown in index, including "omitted" sheets | [6 empty] | RDM Section 22.2.3
| Summary of Estimated Quantities | [7 empty] | RDM Section 20.1/22.2.4.1
| o | Verify quantities for project, including, but not limited to:
|  | o | Earthwork | [5 empty] | RDM Section 20.2
|  | o | Fine Grading | [5 empty] | RDM Section 20.2.9
|  | o | Roadway Quantities | [5 empty] | RDM Section 20.3
|  | o | Traffic Items | [5 empty] | RDM Section 20.4
|  | o | Drainage | [5 empty] | RDM Section 20.5
|  | o | Geotechnical | [5 empty] | RDM Section 20.6
|  | o | Miscellaneous Items | [5 empty] | RDM Section 20.7
| o | Ensure quantities for interstate ramps are not excluded during resurfacing and rehabilitation projects
| o | Cross reference P2S quantities, descriptions, and units
|  | o | Ensure all items are entered into P2S are shown on the Summary of Estimated Quantities | [5 empty] | IB 2015-2
|  |  | o | Except Moving, Removal and Disposal, and Landscaping Items
| o | Stabilized Construction Entrance | [6 empty] | RDM Section 20.7.13
| o | Inclusion items reflected in totals
| o | Prime Coat needed if using Graded Aggregate Base | [6 empty] | RDM Section 20.3.1.5
| o | Check for alternate bases | [6 empty] | IB 1999-7
| o | Pay items for Pedestrian Ramp Construction | [6 empty] | IB 2015-1
| o | Clearing and Grubbing included
| o | When scarifying the existing pavement structure, use correct pay item based on curing method
| o | R/W Plat and Monuments included on all projects that require new right of way | [6 empty] | PAM 8/RDM Section 12.1.3/20.7.10
| o | Seeding | [6 empty] | RDM Section 12.1.5.4/IB 2011-1
|  | o | Mulch required for temporary/permanent cover applications | [5 empty] | IB 2011-1
| o | Rumble strips | [6 empty] | ED-53/RDM Section 7.2.5/11.11.3.5
| o | Barrier fence for Environmental boundary | [6 empty] | IB 2013-3
Moving Items/Removal and Disposal Items
| o | Matches information from Right of Way office | [6 empty] | HDM Section 22.2.4.2
Typical Section
| o | Station Limits | [6 empty] | RDM Section 22.2.5.4/22.2.7.2
|  | o | Agree with title sheet, plan(s), profile(s) and cross section(s)
| o | Dimensions | [6 empty] | RDM Section 22.2.5.2
| o | Axis of Rotation Identified | [6 empty] | RDM Section 5.3.4.1
| o | Profile Grade Line Location | [6 empty] | RDM Section 6.2.3.2
| o | Functional classification provided | [6 empty] | RDM Section 22.2.5.9
|  | o | Local Roads and Streets (group number also for local routes) | [5 empty] | RDM Chapter 14
|  | o | Collector Roads and Streets | [5 empty] | RDM Chapter 15
|  | o | Rural and Urban Arterials | [5 empty] | RDM Chapter 16
| o | Sidewalk separated from travel lane by curb or grassed space | [6 empty] | RDM Section 7.3.3
| o | Base 0.5' wider than surface/intermediate (non-curb/gutter)
| o | Pavement Design | [6 empty] | RDM Section 22.2.5.3
|  | o | Approved by Pavement Design Engineer within last three years. Provide memo/e-mail to QA. | [5 empty] | RDM Section 21.1.8
|  | o | Reviewed against DFR plan review recommendations
|  | o | Widths and thickness/rate of material agrees with plans and cross sections
|  | o | Pavement legend agrees with OMR or DFR
|  | o | Asphalt materials comply with guidelines for HMA Selection (Latest version)
|  | o | Graded Aggregate Bases - Not to be used in areas with 6' or less width (requires note)
| o | "NTS" if not to scale | [6 empty] | RDM Section 22.2.5.1
| o | Ditch note allowing variable ditch where applicable
| o | Guardrail note
| o | On-Street Parking | [6 empty] | RDM Section 7.2.7
| o | Curbs | [6 empty] | RDM Section 7.2.8
|  | o | Ramps | [5 empty] | RDM Section 22.2.5.7
| o | Valley Gutter | [6 empty] | RDM Section 7.2.9/11.11.3.7
| o | Clear Zones | [6 empty] | RDM Section 8.1
|  | o | Barrier Warrants | [5 empty] | RDM Section 8.2
| o | Ramps | [6 empty] | RDM Section 10.5.4
Widths
|  | o | Travel Lane | [5 empty] | RDM Section 2.2.8 & 7.2.3.1
|  | o | Auxiliary Lane | [5 empty] | RDM Section 7.2.6.1/9.5.2.1
|  | o | Shoulder
|  |  | o | Roadway |  |  |  |  | RDM Section 2.2.9 & 7.2.4.2
|  |  |  | ‐ | Inside
|  |  |  | ‐ | Outside
|  |  | o | Shared Use Path
|  | o | Bridge Roadway Widths | [5 empty] | RDM Section 7.5.1.1/11.11.3.6
|  | o | Sidewalk | [5 empty] | RDM Section 7.3.3 & 7.3.3
|  | o | Bike Lane | [5 empty] | RDM Section 11.11.3.1
|  | o | Shared Use Path | [5 empty] | RDM Section 11.11.3.1
|  | o | Shared Use Lane | [5 empty] | RDM Section 7.2.3.2/11.11.3.1
|  | o | Paved Shoulders | [5 empty] | RDM Section 11.11.3.1
|  | o | Curb and Gutter
|  | o | Median
|  |  | o | Flush |  |  |  |  | RDM Section 7.4.2.2
|  |  | o | TWLTL |  |  |  |  | RDM Section 7.4.3
|  |  | o | Raised |  |  |  |  | RDM Section 7.4.2.3
|  |  | o | Earthen Depressed |  |  |  |  | RDM Section 7.4.2.4
|  | o | Ditch Bottom
Cross Slopes
|  | o | Travel Lane | [5 empty] | RDM Section 7.2.3.3
|  | o | Auxiliary Lane | [5 empty] | RDM Section 7.2.6.1
|  | o | Shoulder | [5 empty] | RDM Section 7.2.4.3
|  | o | Sidewalk
|  | o | Bike Lane
|  | o | Shared Use Path
|  | o | Median
|  | o | Foreslope/Backslope
|  | Design Speed | [6 empty] | RDM Section 22.2.5.8
|  | o | Roadway | [5 empty] | RDM Section 3.5.1
|  | o | Shared Use Path
| Right of Way Data Sheet | [7 empty] | RDM Section 22.2.6.1
| o | Required and included in plans | [6 empty] | RDM Section 22.2.6
| o | Tract numbers agree with Property Strip Map and Plan sheets | [6 empty] | RDM Section 22.2.6.1
| o | Ensure compliance with Notes A and B on ROW Data Sheet
| o | Permissions noted and accurate | [6 empty] | RDM Section 12.2.6
| Property Strip Map | [7 empty] | RDM Section 22.2.6.2
| o | Tracts numbered | [6 empty] | RDM Section 22.2.6.2
| o | Property Closures | [6 empty] | RDM Section 12.2.3/22.2.6.2
| o | Present and new right of way clearly noted | [6 empty] | RDM Section 22.2.6.2
|  | o | Agrees with plans
| o | Readable at half-size
General Construction Sheet
| o | Descriptions clearly specify work type and placement | [6 empty] | RDM Section 22.2.7.1
| o | Inclusion items reflected in SEQ totals | [6 empty] | RDM Section 22.2.4.1.2
| o | General Construction Note provided | [6 empty] | RDM Section 22.2.7.1
| o | Units correct and match Summary of Estimated Quantities
Reference Data Sheet
| o | Curve Data | [6 empty] | RDM Section 22.2.7.3
|  | o | Includes PI, Δ, Degree, Tangent, Length, External, Radius, Design Speed, eMax, e, PC/PT-LG% | [5 empty] | RDM Figure 22.2-D
| o | Superelevation Table | [6 empty] | RDM Figures 5.3 B-E
| o | Maximum superelevation | [6 empty] | RDM Section 5.3.1.2
| o | Low-Speed Urban | [6 empty] | RDM Section 5.3.3
| o | At Bridge Sites | [6 empty] | RDM Section 5.3.8
| o | T-intersections | [6 empty] | RDM Section 9.2.4/9.2.6.1
| o | Design speeds consistent with typical sections
| o | Horizontal curves meet minimum radius
|  | o | Roadway | [5 empty] | RDM Section 5.2.3
|  | o | SUP
| o | Horizontal curves meet minimum lengths | [6 empty] | RDM Section 5.2.5
| o | Tangent length between curves is adequate (Reverse Curves) | [6 empty] | RDM Section 5.2.2.4 & 5.3.7
| o | Curb grade profile data given | [6 empty] | RDM Section 22.2.7.3
|  | o | Agrees with TOC elevations shown in cross sections
| o | Compound Curves | [6 empty] | RDM Section 5.2.2.3 & 5.3.6
| o | Broken-Back Curves | [6 empty] | RDM Section 5.2.2.5
| Survey Control Data Sheet | [7 empty] | PCDM-08
| o | Required
| o | Datum Defined
| o | Project survey control coordinate and elevation information provided
Plan Sheets
| o | Consistent with typical section(s)
| o | P.E. Seal or "For Information Only" | [6 empty] | RDM Section 22.2.8.21
| o | Utility Owners note on first plan sheet | [6 empty] | RDM Section 22.2.7.2
| o | All right of way properly verified
|  | o | "Present" Heading | [5 empty] | RDM Section 12.1.2/22.2.6.1.1
|  | o | "New" Heading | [5 empty] | RDM Section 22.2.6.1.2
| o | North arrow on all plan sheets | [6 empty] | RDM Section 22.2.8.21
| o | Stationing Alignments | [6 empty] | RDM Section 21.1.4
| o | Travelway widths | [6 empty] | RDM Section 22.2.8.6
|  | o | Lane widths tie to existing at beginning and end of project
|  | o | Shown at beginning and end of each sheet
|  | o | Shown at beginning and end of tapers
|  |  | o | Give pluses (+) at beginning and end
| o | Consistent with typical section(s)
| o | Sight Distances
|  | o | Stopping Sight Distance (approaches to intersections, along horizontal alignment) | [5 empty] | RDM Section 4.1
|  | o | Passing Sight Distance | [5 empty] | RDM Section 4.2
|  | o | Decision Sight Distance | [5 empty] | RDM Section 4.3
|  | o | Roundabouts | [5 empty] | RDM Section 4.5
| o | Horizontal Sight Distance | [6 empty] | RDM Section 5.4
| o | Bearings provided on all plan sheets, PI's do not exceed maximum without a curve | [6 empty] | RDM Section 5.2.4/22.2.8.21
| o | Relocation notes provided
| o | Transition tapers
|  | o | Increasing or reducing travel way widths | [5 empty] | RDM Section 7.5.3
| o | Alignment control note on all plan sheets
| o | Label Control of Access | [6 empty] | RDM Section 3.8/22.2.8.3
| o | R/W Data
|  | o | Property Lines | [5 empty] | RDM Section 22.2.6.1.4
|  | o | Tracts Numbered | [5 empty] | RDM Section 12.2.1
|  | o | Plus (+) stations given for shifts and at beginning and end of tapers for new right of way
|  | o | Label right of way at beginning and end of each sheet
|  | o | Label right of way at breaks/shifts in new right of way
|  | o | Triangle areas | [5 empty] | RDM Section 12.1.8
|  | o | Breaks | [5 empty] | RDM Section 12.1.7/22.2.6.1.3
|  | o | Bridge Sites | [5 empty] | RDM Section 12.1.14
|  | o | Station-Offset text shown (if not on separate sheet) | [5 empty] | RDM Section 21.1.2
| o | Sufficient space provided between construction limits and existing/new ROW for construction activities | [6 empty] | RDM Section 12.1.4
|  | o | Culverts | [5 empty] | RDM Section 12.1.13
| o | Silt Fence Placement | [6 empty] | RDM Figure 12.1-B
| o | Medians | [6 empty] | RDM Section 7.4
|  | o | Flush | [5 empty] | RDM Section 7.4.2.2
|  |  | o | TWLTL |  |  |  |  | RDM Section 7.4.3
|  | o | Raised | [5 empty] | RDM Section 7.4.2.3
|  | o | Earthen Depressed | [5 empty] | RDM Section 7.4.2.4
|  | o | Median openings | [5 empty] | RDM Section 9.8
|  |  | o | Design |  |  |  |  | RDM Section 9.8.2
| o | Access Management consistent through corridor | [6 empty] | RDM Section 3.8.2
| o | Channelization | [6 empty] | RDM Section 9.6
|  | o | Flush | [5 empty] | RDM Section 9.6.2.1
|  | o | Raised | [5 empty] | RDM Section 9.6.2.2
| o | Construction Limits | [6 empty] | RDM Section 12.1.6/22.2.8.9
| o | NPDES Lines | [6 empty] | RDM Section 12.1.5.2/22.2.8.10
| o | Bridges | [6 empty] | RDM Section 22.2.8.18
|  | o | BCA Lines (where applicable) | [5 empty] | RDM Section 12.1.15
| o | Roadside Safety | [6 empty] | RDM Section 2.2.11 & 7.3.1
|  | o | Guardrail
|  |  | o | Correct placement and length of need |  |  |  |  | RDG Section 5.6.4
|  |  | o | Correct end treatments
|  |  | o | Verified in coordination with Cross Sections
|  |  | o | Necessary - Slopes cannot strategically be flattened via permissions, new right of way, etc.
|  | o | Fill slopes - to include transverse slopes at side roads and median breaks
|  | o | Bridges/culverts/structures
|  | o | Other special features - driveway openings, retrofits, pipe beveling, etc.
|  | o | All blunt ends within clear zone are protected (walls, bridges)
| o | Roadway Drainage | [6 empty] | RDM Section 3.10/22.2.7.4
|  | o | Within Superelevation | [5 empty] | RDM Section 5.3.9
|  | o | Check against DFR plan recommendations
|  | o | Location of catch basins | [5 empty] | RDM Section 3.10.3.2
|  |  | o | Agrees with grades
|  |  | o | Location - typically use CB type 18 in low points within curb and gutter
|  | o | Structures (i.e. culvert agrees with culvert details | [5 empty] | RDM Section 3.10.3.6
|  | o | Check profile for cross line pipe 48" or greater (hydro data provided) | [5 empty] | RDM Section 22.2.8.11
|  | o | Dams - Ensure dams are not being constructed within SCDOT right of way
|  | o | Ensure proper drainage tables and link ID's are provided in plans | [5 empty] | RDM Section 22.2.8.11
|  | o | Bridge Drainage | [5 empty] | RDM Section 3.10.3.7
|  | o | Trench Drains | [5 empty] | RDM Section 3.10.3.8
|  | o | Outfall/Infall Ditches | [5 empty] | RDM Section 12.1.11
| o | Top of Curb Profiles | [6 empty] | RDM Section 22.2.9.1
|  | Interchanges | [6 empty] | RDM Section 3.8.4.3
| o | Exit Ramps
|  | o | Taper Design | [5 empty] | RDM Section 10.4.1.1
|  | o | Parallel Design | [5 empty] | RDM Section 10.4.1.1
|  | o | Taper Rates | [5 empty] | RDM Section 10.4.1.2
|  | o | Deceleration lane length | [5 empty] | RDM Section 10.4.1.3
|  | o | Cross slope rollover | [5 empty] | RDM Section 10.4.1.6
|  | o | Gore Area | [5 empty] | RDM Section 10.4.1.8
| o | Entrance Ramps
|  | o | Taper Design | [5 empty] | RDM Section 10.4.2.1
|  | o | Parallel Design | [5 empty] | RDM Section 10.4.2.1
|  | o | Taper Rates | [5 empty] | RDM Section 10.4.2.2
|  | o | Acceleration lane length | [5 empty] | RDM Section 10.4.2.3
|  | o | Grade Adjustment for Acceleration | [5 empty] | RDM Figure 10.4-J
|  | o | Cross slope rollover | [5 empty] | RDM Section 10.4.2.6
|  | o | Gore Area | [5 empty] | RDM Section 10.4.3
| o | Ramp Design | [6 empty] | RDM Section 10.5.1
|  | Intersections | [6 empty] | RDM Section 3.8.4.2
|  | o | Sight Distance (ISD) | [5 empty] | RDM Section 4.4/9.2.10
|  | o | Offset Intersection Legs | [5 empty] | RDM Section 9.2.6.3
|  | o | Lane movements tie across intersection (Lane Arrows)
|  | o | Intersection Spacing | [5 empty] | RDM Section 9.2.3
|  | o | Angle of Intersection | [5 empty] | RDM Section 9.2.6.2
|  | o | Approach Curve | [5 empty] | RDM Figure 9.2-C
|  | o | Cross Slope Transitions | [5 empty] | RDM Section 9.2.7.2
|  | o | Throat widths with adequate taper tie-in (designed in accordance with proper design vehicle)
|  | o | Stop Conditions vs. Signal Conditions | [5 empty] | RDM Section 9.2.7.3
|  | o | Traffic information available to evaluate intersection design (turning volumes, signalization, etc.) | [5 empty] | RDM Section 9.4
|  | o | Turning Roadways With Corner Island | [5 empty] | RDM Section 9.4
| o | Roundabouts | [6 empty] | RDM Section 9.7
|  | o | Design Considerations | [5 empty] | RDM Section 9.7.4
| o | Design Vehicle Selection | [6 empty] | RDM Section 3.7/9.2.5
|  | o | Turning templates depicted on plans at all major intersections
|  | o | For new curb/gutter being introduced, verify adequate design vehicle(s) can access intersections/drives
|  | o | Right-Turn Designs | [5 empty] | RDM Section 9.3.2
|  | o | Left-Turn Designs (show wheel paths in plans) | [5 empty] | RDM Section 9.3.3
| o | Auxiliary lanes
|  | o | Storage length | [5 empty] | RDM Section 9.5.2.2
|  | o | Tapers | [5 empty] | RDM Figure 9.5-I
|  | o | Widths | [5 empty] | RDM Section 7.2.6.1/9.5.2.1
|  | o | Offset Lanes | [5 empty] | RDM Section 9.5.3
|  | o | Dual-Turn Lanes | [5 empty] | RDM Section 9.5.4
| o | Railroad Grade Crossings | [6 empty] | RDM Section 9.9/22.2.8.17
Sidewalk
|  | o | Accessibility | [5 empty] | RDM Section 7.2.8.3
|  | o | Offset from R/W line | [5 empty] | RDM Section 7.3.3
|  | o | Minimum PAR maintained
|  |  | o | No signs, poles, hydrants, etc. allowed within PAR |  |  |  |  | RDM Section 7.3.3
|  |  | o | Must be maintained through ALL driveways, alleys, etc.
|  | o | Must tie to existing sidewalk or end at logical termini (intersections, major area attractions) | [5 empty] | RDM Section 7.3.3
Shared Use Path
|  | o | Separation from pavement of nearest travel way or a suitable barrier
|  | o | No features (poles, hydrants, signs, etc.) within width of shared use path
|  | o | If located within a street or highway ROW, and parallel, it is also legally a sidewalk (see above)
Bike Lanes
|  | o | Never placed to the right of a right turn auxiliary lane
|  | o | Terminated per AASHTO 2012 Bike Guide (if not tied to existing bike lanes)
Shared Use Lanes
|  | o | Always the rightmost through lane
Street Furniture
|  | o | Not located within the PAR
|  | o | Benches to provide space adjacent for wheelchairs (PROWAG-2005)
|  | o | Transit shelters, see BPE or Architect
|  | o | Not to obscure sight distances
Profiles
| o | Earthwork/balance points shown and accurate | [6 empty] | RDM Section 22.2.8.14
| o | K-values meet required minimum values (appropriate curve lengths) | [6 empty] | RDM Section 6.5
| o | Vertical Clearances | [6 empty] | RDM Section 6.6/7.5.1.2
| o | Grades
|  | o | Maximum | [5 empty] | RDM Section 6.3.1
|  | o | Minimum | [5 empty] | RDM Section 6.3.2
|  | o | Critical Length of Grade | [5 empty] | RDM Section 6.3.3
|  | o | Existing | [5 empty] | RDM Section 22.2.8.12
| o | Truck Climbing Lanes | [6 empty] | RDM Section 6.4
| o | Side street profile(s) matches mainline
| o | Side street profile(s) have appropriate break at edge of mainline travel way
| o | Centerline elevations agree with cross sections
| o | Vertical alignment ties at beginning and end of project
| o | Proper vertical side road alignment | [6 empty] | RDM Section 9.2.7
|  | o | Landing Area/Approach grade | [5 empty] | RDM Section 9.2.7.1
|  | o | Sag/Crest Breaks | [5 empty] | RDM Figures 9.2-F & 9.2-G
|  | o | Buffer between mainline and 1st side road vertical curve | [5 empty] | RDM Figures 9.2-F & 9.2-G
|  | o | Intersection Sight Distance (ISD) | [5 empty] | RDM Section 4.4
|  | o | Vertical Profile | [5 empty] | RDM Section 9.2.7.3
| o | Sidewalk/SUP running slope generally equal to grade of adjacent street
|  | o | If on independent alignment:
|  |  | o | Running grade compliant
|  |  | o | Crossings comply with AASHTO Bike Guide
| Erosion Control Data Sheet | [7 empty] | RDM Section 22.2.18
| o | Included, not greater than quantities shown on Summary of Estimated Quantities
| Cross Sections | [7 empty] | RDM Section 22.2.21
| o | Proposed Sections | [6 empty] | RDM Section 22.2.21.4
| o | Superelevation notes accurate and agree with superelevation rate shown on Reference Data Sheet | [6 empty] | RDM Section 22.2.21
| o | Superelevation transitions with flat cross slopes are located away from low points in the profile
| o | Clear zone is provided throughout project | [6 empty] | RDG Table 3-1
| o | Consistent with typical sections(s) - rates, widths, cross slopes, depths
| o | Consistent with plan view - widths, presence of turn lanes, ditches, guardrail
| o | Consistent with profile(s) - elevations
| o | Labels for present and new right of way shown
| o | Minimum depth of ditches
| o | Build-up appropriate for project
| o | Earthwork areas and volumes shown | [6 empty] | RDM Section 22.2.21
| o | Cross Line Pipes | [6 empty] | RDM Section 22.2.21
| o | Station Equalities | [6 empty] | RDM Section 22.2.21
| o | Bridge Station Limits | [6 empty] | RDM Section 22.2.21
| o | Major Drives | [6 empty] | RDM Section 22.2.21
| o | Intersecting Roads | [6 empty] | RDM Section 22.2.21
| o | Guardrail | [6 empty] | RDM Section 22.2.21
General
| o | Freeway
|  | o | See AASHTO Interstate Guide
| o | Design Consistency | [6 empty] | RDM Section 2.2.7
|  | o | Horizontal Alignment
|  | o | Vertical Alignment
|  | o | Superelevation Development
| o | Proper coordination of horizontal and vertical alignments (new alignments) | [6 empty] | RDM Section 6.2.2
| o | All utility relocations notes/reviewed. Utilities outside clear zone, do not conflict with drainage or PAR
| o | Detour plans included if applicable
| o | Check for consistency with local/regional plans for pedestrian/bicycle accommodations
| o | Sidewalk
|  | o | Notify BPE if a railroad is intersected
|  | o | Notify BPE if a roundabout is intersected
|  | o | Notify BPE if pavement is other than concrete (excluding shared use paths)
|  | o | See BPE to determine if bus stops occur along sidewalk
|  | o | Notify BPE if not provided in each direction
|  | o | Notify BPE if not to the right of vehicles lane(s) in same direction
|  | o | Notify BPE if drainage grates are present
|  | o | Notify BPE if a railroad is intersected
|  | o | Notify BPE if a roundabout is intersected
|  | o | Notify BPE if adjacent to on-street parking
| o | Bike Lanes (EDM 22)
|  | o | Edge line stripe not less than 5' from face of curb (if any) - PM Sheets
| o | Ensure SCDOT Standard Drawings are not duplicated in plan set
| o | Ensure bike/ped. design is consistent with local/regional plans
| o | Handrails, Guards, Bridge rails, etc.
|  | o | See Architect
| o | Mailboxes
| o | Bus Stop and Turnouts
|  | o | Bus Stops | [5 empty] | RDM Section 11.8.1.1
|  | o | Turnouts | [5 empty] | RDM Section 11.8.2.3
| o | Cul-De-Sacs | [6 empty] | RDM Section 11.10
ADA
| o | To Be Determined
| Landscaping Plans | [7 empty] | RDM Section 2.2.15/11.3/22.2.12
| o | Clear zone
| o | Sight Distances
| o | Consistent with SCDOT Vegetation Management Guidelines & American Standard for Nursery Stock
Submit Plans to QA
EOR OR DESIGNEE
(Signature indicates QC procedures as outlined in this checklist have been implemented)

## Old 3R QC (hidden)
Quality Control - 3R Procedures
Project ID: |  |  |  |  | Consultant/RPG: |  | Date:
County: | [5 empty] | Description:
Reference
Project Type
| o | Type of improvement acceptable for 3R | [5 empty] | RDM Section 18.1.2
3R Project Evaluation (Please select all tasks that have been completed. Tasks in bold are required): | [7 empty] | RDM Section 18.1.4
| o | Conduct Field Review
| o | Document Existing Geometrics
| o | Safety Analysis
|  | o | Crash Rate versus Statewide Average (for this type of facility) is acceptable
|  |  | o | Crash Rate for this Project _________________________
|  |  | o | Statewide Average (for this type of facility) _________________________
|  | o | Crash Analysis by Type
|  | o | Crash Analysis by Location
|  | o | Use of Highway Safety Manual
| o | FHWA Analysis Tools
| o | Speed Studies
| o | Traffic Volumes
| o | Early Coordination for Right of Way Acquisition
| o | Pavement Condition Evaluated
| o | Geometric Design of Contiguous Highway Sections
| o | Physical Constraints Identified
| o | Traffic Control Devices per MUTCD
| o | Potential Countermeasures Identified
| o | Economics Evaluated
| o | Potential Impact of Various Types of Improvements Evaluated
| o | Project meets 3R Geometric Design Criteria outlined in RDM Section 18.2
|  | o | Design Exceptions Present
EOR OR DESIGNEE
(Signature indicates QC procedures as outlined in this checklist have been implemented)

## ADA QC (hidden)
Quality Control - ADA Checklist
|  | Project ID: | [6 empty] | Consultant/RPG: | Date:
|  | County: | [6 empty] | Description:
Sidewalk
Is the sidewalk width 5 foot (60”) exclusive of curb?
| ◦ | Yes | ◦ | No | ◦ | N/A
Where sidewalk width is less than 5 feet, are passing zones (60" x 60") provided at intervals no greater than every 200 feet?
| ◦ | Yes | ◦ | No | ◦ | N/A
Is the sidewalk cross-slope no greater than 2% (48:1)?
| ◦ | Yes | ◦ | No | ◦ | N/A
Is the vertical elevation difference between adjacent surfaces no greater than 1/4" (for example stamped concrete, driveway entrances, etc.)?
| ◦ | Yes | ◦ | No | ◦ | N/A
If elevation differences between ¼” and ½” exist are they beveled at maximum 2:1 slope?
| ◦ | Yes | ◦ | No | ◦ | N/A
Are sidewalks adjacent to steep slopes?
| ◦ | Yes | ◦ | No | ◦ | N/A
If yes, are handrails provided?
|  |  | ◦ | Yes | ◦ | No | ◦ | N/A
Are there protruding objects located in the sidewalk (ex: utility poles, mailboxes, signal poles, signs, etc.)?
| ◦ | Yes | ◦ | No | ◦ | N/A
Ramps and Roadway Crossings
Are all ramps free from obstacles?
| ◦ | Yes | ◦ | No | ◦ | N/A
Are ramps perpendicular to the curb?
| ◦ | Yes | ◦ | No | ◦ | N/A
Are the bottoms of ramps flush with roadway?
| ◦ | Yes | ◦ | No | ◦ | N/A
Are ramps placed at each end and in-line with crosswalk?
| ◦ | Yes | ◦ | No | ◦ | N/A
Are ramps (not including side slopes) located at least 2 feet (measured from inside to inside of crosswalk striping) within the limits of the crosswalk striping?
| ◦ | Yes | ◦ | No | ◦ | N/A
Are crosswalks perpendicular to the lanes?
| ◦ | Yes | ◦ | No | ◦ | N/A
Are stop bars located a minimum of 4 feet from the crosswalk?
| ◦ | Yes | ◦ | No | ◦ | N/A
Are pedestrian push buttons located 10 feet maximum from the curb and accessible?
| ◦ | Yes | ◦ | No | ◦ | N/A
Are ramp running slopes no greater than 12:1?
| ◦ | Yes | ◦ | No | ◦ | N/A
Are cross-slopes on the ramps no greater than 2% (48:1)?
| ◦ | Yes | ◦ | No | ◦ | N/A
Are side flares sloped 12:1?
| ◦ | Yes | ◦ | No | ◦ | N/A
Is the minimum width of sidewalk ramps 60"?
| ◦ | Yes | ◦ | No | ◦ | N/A
Is a level (max. 2% (48:1)) landing area provided at the top of perpendicular and diagonal ramps?
| ◦ | Yes | ◦ | No | ◦ | N/A
Is the landing area 60" x 60"?
| ◦ | Yes | ◦ | No | ◦ | N/A
Do construction notes on roadway plans include Detectable Warning Surfaces placement?
| ◦ | Yes | ◦ | No | ◦ | N/A
Are ramps located to minimize pedestrian exposure to traffic?
| ◦ | Yes | ◦ | No | ◦ | N/A
Are ramps located outside of sump areas where ponding could occur?
| ◦ | Yes | ◦ | No | ◦ | N/A
If the project includes multi-use trails, is the ramp width equal to the width of the trail?
| ◦ | Yes | ◦ | No | ◦ | N/A
Median Treatments
Is the minimum median width for pedestrian refuge 6 feet from face of curb to face of curb?
| ◦ | Yes | ◦ | No | ◦ | N/A
Is a 4-foot minimum clear width for pedestrian travel provided on cut through and ramped medians?
| ◦ | Yes | ◦ | No | ◦ | N/A
Are median ramp slopes 12:1 maximum?
| ◦ | Yes | ◦ | No | ◦ | N/A
Is a level area measuring 4 feet wide by 4 feet long provided when using a ramped median?
| ◦ | Yes | ◦ | No | ◦ | N/A
Driveway Crossings
Where the sidewalk crosses the driveway/entrance, is the cross-slope a 2% (48:1) maximum?
| ◦ | Yes | ◦ | No | ◦ | N/A
At the point of crossing, is the driveway/entrance profile in fact the sidewalk cross-slope?
| ◦ | Yes | ◦ | No | ◦ | N/A
Accessible Pedestrian Signals (APS) (To be developed by OOTS)
Are pedestrian signals being replaced or installed within the limits of the project?
| ◦ | Yes | ◦ | No | ◦ | N/A
If yes, are Accessible Pedestrian Signals included?
|  |  | ◦ | Yes | ◦ | No | ◦ | N/A
Protruding Objects
Are any objects mounted to a fixed structure between 27” and 80” above the ground?
| ◦ | Yes | ◦ | No | ◦ | N/A
If yes, do the objects extend more than 4" from the fixed structure into the sidewalk?
|  |  | ◦ | Yes | ◦ | No | ◦ | N/A
Inlets
Is there an inlet within the 12:1 slope?
| ◦ | Yes | ◦ | No | ◦ | N/A
If yes, can the inlet top be placed in the correct slope?
|  |  | ◦ | Yes | ◦ | No | ◦ | N/A
If not, can the ramp be relocated?
|  |  | ◦ | Yes | ◦ | No | ◦ | N/A
Is there an inlet in the cross walk or landing area?
| ◦ | Yes | ◦ | No | ◦ | N/A
If yes, are the gaps less than ½” wide and placed perpendicular to the pedestrian travel way?
|  |  | ◦ | Yes | ◦ | No | ◦ | N/A
If not, can the ramp be relocated?
|  |  | ◦ | Yes | ◦ | No | ◦ | N/A
Miscellaneous
Is enough detail included to construct all ADA features properly (i.e. curb elevations, etc.)?
| ◦ | Yes | ◦ | No | ◦ | N/A
Do plans include handicapped accessible Maintenance of Pedestrian Access plans?
| ◦ | Yes | ◦ | No | ◦ | N/A
EOR OR DESIGNEE
(Signature indicates QC procedures as outlined in this checklist have been implemented)

## Prelim
Quality Control - Preliminary Plans Checklist
|  | Project ID: | [5 empty] | Consultant/RPG: |  |  |  |  | Date:
|  | County: | [5 empty] | Description:
Note any of the following criteria that do not meet standards:
| 1 | Design Speed
| 2 | Lane Width
| 3 | Shoulder Width
| 4 | Bridge Width
| 5 | Horizontal Alignment
| 6 | Superelevation
| 7 | Vertical Alignment
| 8 | Grade
| 9 | Stopping Sight Distance
| 10 | Cross Slope
| 11 | Vertical Clearance
| 12 | Lateral offset to obstruction
| 13 | Structural Capacity
Title Sheet
1.1 |  | County, Project ID, Description, and Scope consistent with P2S | [12 empty] | RDM 22.1.4/22.2.1
1.2 |  | Road Number labeled on Title Sheet | [12 empty] | RDM 22.2.2
1.3 |  | Map properly depicts location | [12 empty] | RDM 22.2.2
1.3.1 |  |  | Project area clearly highlighted on map | [11 empty] | RDM 22.2.2
1.4 |  | Design Reference Year/Hydraulic Design Reference year is appropriate for Department practices | [12 empty] | RDM 22.2.2
1.5 |  | Traffic data (current and design year) for each road | [12 empty] | RDM 22.2.2
1.5.1 |  |  | Design year selection | [10 empty] | RDM 3.6.2
1.6 |  | Project location and description | [12 empty] | RDM 22.2.2
1.6.1 |  |  | Check for exceptions of roadway | [11 empty] | RDM 22.2.2
1.6.2 |  |  | Show equalities in stationing (agrees with plans) | [11 empty] | RDM 22.2.2
Comments:
Typical Section | [14 empty] | RDM 22.2.5
General
3.1 |  | Do station limits agree with plan(s) and cross section(s)? | [12 empty] | RDM 22.2.5.4/22.2.7.2
3.2 |  | Is profile grade line location shown? | [12 empty] | RDM 6.2.3.2
3.3 |  | Functional classification provided | [12 empty] | RDM 22.2.5.9
3.4 |  | Sidewalk separated from travel lane by curb or grassed space | [12 empty] | RDM 7.3.3
3.5 |  | Base 0.5' wider than surface/intermediate (non-curb/gutter)
3.6 |  | Ditch note allowing variable ditch where applicable | [12 empty] | RDM Fig. 16.2-A
3.7 |  | Is guardrail note included if applicable
Travel & Auxilary Lanes | [10 empty] | N/A |  |  |  | RDM Chapters 14-17
Are lane widths and slopes appropriate for the road type?
3.8 | Travel lanes |  |  |  |  | N/A | Width |  | Slope
3.9 | Auxilary lanes |  |  |  |  | N/A | Width |  | Slope
3.10 | Shared Use Paths |  |  |  |  | N/A | Width |  | Slope | [5 empty] | AASHTO Bike Guide
Shoulders (RDM 2.2.9/7.2.4.2) | [10 empty] | N/A
Are shoulder widths and slopes appropriate for the road type?
3.11 | Paved Shoulders |  |  |  |  | N/A | Width |  | Slope
3.12 | Earth Shoulders |  |  |  |  | N/A | Width |  | Slope
3.13 | Shared Use Paths |  |  |  |  | N/A | Width |  | Slope
3.14 | Interchange Ramps |  |  |  |  | N/A | Width |  | Slope | [5 empty] | RDM 10.5.4
Bike/Ped (RDM 7.3.3) | [10 empty] | N/A
Are widths and slopes appropriate for the road type?
3.15 | Sidewalk |  |  |  |  | N/A | Width |  | Slope
3.16 | Shared Use Paths |  |  |  |  | N/A | Width |  | Slope
3.17 | Bike Lanes |  |  |  |  | N/A | Width |  | Slope
3.18 | Shared Use Lanes |  |  |  |  | N/A | Width |  | Slope
Medians | [10 empty] | N/A
Are widths appropriate for the road type?
3.19 | Flush |  |  |  |  | N/A | Width | [7 empty] | RDM 7.4.2.2
3.20 | TWLTL |  |  |  |  | N/A | Width | [7 empty] | RDM 7.4.3
3.21 | Raised Concrete |  |  |  |  | N/A | Width | [7 empty] | RDM 7.4.2.3
3.22 | Raised Planted |  |  |  |  | N/A | Width | [7 empty] | RDM 7.4.2.3
3.23 | Earthen Depressed |  |  |  |  | N/A | Width | [7 empty] | RDM 7.4.2.4
Other
3.24 | Do bridge widths match approach sections? | [8 empty] | N/A |  | Yes |  |  | RDM 7.5.1.1
3.25 | Design Speed |  |  |  | Roadway |  | SUP |  |  | Roundabout |  |  |  |  | RDM 22.2.5.8, 3.5.1
Comments:
Reference Data Sheet
5A.1 |  | Curve Data | [12 empty] | RDM 22.2.7.3
5A.1.1 |  |  | Includes PI, Δ, Degree, Tangent, Length, External, Radius, Design Speed, eMax, e, PC/PT-LG% | [11 empty] | RDM Figure 22.2-D
5A.2 |  | Design speeds consistent with typical sections
5A.3 |  | Horizontal curves meet minimum radius
5A.4 |  | Horizontal curves meet minimum lengths | [12 empty] | RDM 5.2.5
5A.5 |  | Tangent length between curves is adequate (Reverse Curves) | [12 empty] | RDM 5.2.2.4/5.3.7
5A.6 |  | PI's do not exceed maximum without a curve | [12 empty] | RDM 5.2.4
Comments:
Survey Control Data Sheet | [14 empty] | PCDM-08
5B.1 |  | Required and included
Comments:
Plan Sheets
General | [10 empty] | RDM Section 3.8.4.3
6.1 |  | Utility Owners note on first plan sheet | [12 empty] | RDM 22.2.7.2
6.2 |  | All right of way properly verified
6.3 |  | Relocated centerline notes provided
6.4 |  | Do transitions have appropriate taper rates?
6.5 |  | Access management is consistent throughout corridor? | [12 empty] | RDM 3.8.2
6.6 |  | Earth retaining structures shown on plans
Locations
6.7 |  | New box culverts & culvert extensions shown
Locations
6.8 |  | Station equalities labeled
Travelway widths | [14 empty] | RDM 22.2.8.6
6.9 |  | Lane widths tie to existing at beginning and end of project
6.10 |  | Shown at beginning and end of each sheet
6.11 |  | Shown at beginning and end of tapers
6.12 |  |  | Pluses (+) shown at beginning and end
6.13 |  | Consistent with typical section(s)
Sight Distances - Check horizontally and vertically
6.14 |  | Stopping Sight Distance | [12 empty] | RDM 4.1
6.15 |  | Intersection sight distance
6.16 |  | Passing Sight Distance | [12 empty] | RDM 4.2
6.17 |  | Decision Sight Distance | [12 empty] | RDM 4.3
6.18 |  | Roundabouts | [12 empty] | RDM 4.5
ROW Data
6.19 |  | Property lines shown | [12 empty] | RDM 22.2.6.1.4
6.20 |  | Tracts numbered | [12 empty] | RDM 12.2.1
6.21 |  | Right of way labeled at beginning and end of each sheet
6.22 |  | Station-Offset given for shifts and at beginning and end of tapers for present ROW | [12 empty] | RDM 22.2.6.1.1
6.23 |  | Label right of way at breaks/shifts in present right of way
6.24 |  | ROW included for sight triangle areas | [12 empty] | RDM 12.1.8
6.25 |  | Station-Offset text shown (if not on separate sheet) | [12 empty] | RDM 21.1.2
Roadway Drainage | [14 empty] | RDM 3.10/22.2.7.4
6.26 |  |  | Structures (i.e. culvert agrees with culvert details) | [11 empty] | RDM 3.10.3.6
6.27 |  |  | Hydro data provided for bridges and culverts larger than 48"
6.28 |  |  | Dams - Ensure dams are not being constructed within SCDOT right of way
Interchanges | [10 empty] | RDM Section 3.8.4.3
6.29 |  | Taper rates for taper style ramp are between 2 and 5 degrees | [12 empty] | RDM 10.4.1.2
6.30 |  | Deceleration lane lengths correct | [12 empty] | RDM 10.4.1.3
6.31 |  | Accelleration lane lengths correct
6.32 |  | Cross slope rollover at gores meets RDM section 10.4.1.6 | [12 empty] | RDM 10.4.1.6
6.33 |  | Gore areas drawn | [12 empty] | RDM 10.4.1.8
Intersections | [10 empty] | RDM Section 3.8.4.2
6.34 |  | Offset intersection legs comply with RDM Section 9.2.6.3 | [12 empty] | RDM 9.2.6.3
6.35 |  | Lane movements tie across intersection
6.36 |  | Intersection spacing is consistent with RDM Section 9.2.3 | [12 empty] | RDM 9.2.3
6.37 |  | Angle of intersection is consistent with RDM Section 9.2.6.2 | [12 empty] | RDM 9.2.6.2
6.38 |  | Intersection realignment is consistent with RDM Figure 9.2-C | [12 empty] | RDM Figure 9.2-C
6.39 |  | Throat widths with adequate taper tie-in (designed in accordance with proper design vehicle)
Design Vehicle Selection | [14 empty] | RDM 3.7/9.2.5
6.40 |  |  | Turning radii depicted on plans at all major intersections
6.41 |  |  | For new curb/gutter being introduced, verify adequate design vehicle(s) can access intersections/drives
Auxiliary lanes
6.42 |  |  | Storage length shown and clearly labeled | [11 empty] | RDM 9.5.2.2
6.43 |  |  | Tapers shown and clearly labeled | [11 empty] | RDM Figure 9.5-I
6.44 |  |  | Widths shown and clearly labeled | [11 empty] | RDM 7.2.6.1/9.5.2.1
6.45 |  |  | Offset Lanes shown and clearly labeled | [11 empty] | RDM 9.5.3
6.46 |  |  | Dual-Turn Lanes shown and clearly labeled | [11 empty] | RDM 9.5.4
Roundabouts | [14 empty] | RDM 9.7
6.47 |  |  | Design Considerations | [11 empty] | RDM 9.7.4
6.48 |  |  | R1-R5 Verification | [11 empty] | NCHRP Report 672 6.7
Bike/Ped Accommodations
6.49 |  | Minimum PAR maintained
6.49.1 |  |  | o | No signs, poles, hydrants, etc. allowed within PAR | [10 empty] | RDM 7.3.3
6.49.2 |  |  | o | Must be maintained through ALL driveways, alleys, etc.
6.50 |  | Sidewalk ties to existing sidewalk or ends at logical termini (intersections, major area attractions) | [12 empty] | RDM 7.3.3
6.51 |  | Sidewalk breaks and radius turns are shown at driveways correctly
6.52 |  | SUP is separated from pavement of nearest travel way or a suitable barrier is used
6.53 |  | Are bike lanes terminated per AASHTO 2012 Bike Guide (if not tied to existing bike lanes)
Comments:
Profiles
6A.1 |  | K-values meet required minimum values (appropriate curve lengths) | [12 empty] | RDM 6.5
6A.2 |  | Vertical clearances meet minimums | [12 empty] | RDM 6.6/7.5.1.2
6A.3 |  | Grades are equal to or below maximum grade | [12 empty] | RDM 6.3.1
6A.4 |  | Grades are equal to or above minimum grade | [12 empty] | RDM 6.3.2
6A.5 |  | Critical length of grade checked | [12 empty] | RDM 6.3.3
6A.6 |  | Existing ground profile shown and labeled | [12 empty] | RDM 22.2.8.12
6A.7 |  | Vertical alignment ties at beginning and end of project
6A.8 |  | Station equalities labeled
Side Roads | [14 empty] | RDM 9.2.7
6A.9 |  |  | Landing Area/Approach grade | [11 empty] | RDM 9.2.7.1
6A.10 |  |  | Sag/Crest Breaks | [11 empty] | RDM Figures 9.2-F & 9.2-G
6A.11 |  |  | Buffer between mainline and 1st side road vertical curve | [11 empty] | RDM Figures 9.2-F & 9.2-G
6A.12 |  |  | Intersection Sight Distance (ISD) | [11 empty] | RDM 4.4
6A.13 |  |  | Vertical Profile | [11 empty] | RDM 9.2.7.3
Comments:
Cross Sections | [14 empty] | RDM 21.1.10
XS.1 |  | Superelevation notes accurate and agree with superelevation rate shown on Reference Data Sheet | [12 empty] | RDM 22.2.21
XS.2 |  | Clear zone is provided throughout project | [12 empty] | Roadside Design Guide Table 3-1
XS.3 |  | Consistent with typical sections(s) - rates, widths, cross slopes, depths
XS.4 |  | Consistent with plan view - widths, presence of turn lanes, ditches, guardrail
XS.5 |  | Labels for present right of way shown
XS.6 |  | Station equalities labeled | [12 empty] | RDM 22.2.21
XS.7 |  | Side slopes 2:1 or flatter | [12 empty] | RDM 22.2.21
Comments:
General
G.1 |  | Freeway (See AASHTO Interstate Guide)
G.2 |  | Project has been reviewed for design consistency within the roadway corridor | [12 empty] | RDM 2.2.7
G.3 |  | All utility relocations notes/reviewed. Utilities outside clear zone, do not conflict with drainage or PAR
G.4 |  | SCDOT Standard Drawings are not duplicated in plan set
G.5 |  | Bike/ped. design is consistent with local/regional plans
Comments:
ADA Considerations
Sidewalk
ADA.1 |  | Is the sidewalk width 5 foot (60”) exclusive of curb?
ADA.2 |  | Where sidewalk width is less than 5 feet, are passing zones (60" x 60") provided at intervals no greater than every 200 feet?
Comments:

## ROW
Quality Assurance - Right of Way Plans Checklist
|  | Project ID: | [5 empty] | Consultant/RPG: |  |  |  |  | Date:
|  | County: | [5 empty] | Description:
Note any of the following criteria that do not meet standards:
| 1 | Design Speed
| 2 | Lane Width
| 3 | Shoulder Width
| 4 | Bridge Width
| 5 | Horizontal Alignment
| 6 | Superelevation
| 7 | Vertical Alignment
| 8 | Grade
| 9 | Stopping Sight Distance
| 10 | Cross Slope
| 11 | Vertical Clearance
| 12 | Lateral offset to obstruction
| 13 | Structural Capacity
Title Sheet
1.1 |  | County, Project ID, Description, and Scope consistent with P2S | [12 empty] | RDM 22.1.4/22.2.1
1.2 |  | Road Number labeled on Title Sheet | [12 empty] | RDM 22.2.2
1.3 |  | Map properly depicts location | [12 empty] | RDM 22.2.2
1.3.1 |  |  | Project area clearly highlighted on map | [11 empty] | RDM 22.2.2
1.4 |  | Design Reference Year/Hydraulic Design Reference year is appropriate for Department practices | [12 empty] | RDM 22.2.2
1.5 |  | Traffic data (current and design year) for each road | [12 empty] | RDM 22.2.2
1.5.1 |  |  | Design year selection | [10 empty] | RDM 3.6.2
1.6 |  | Project location and description | [12 empty] | RDM 22.2.2
1.7 |  | Longitude and Latitude | [12 empty] | RDM 22.2.2
1.8 |  | Railroad involvement indicated | [12 empty] | RDM 22.2.2
1.9 |  | Environmental Permit Information Completed | [12 empty] | RDM 22.2.2
1.10 |  | NPDES Permit Information Provided | [12 empty] | RDM 12.1.5.3/22.2.2
1.11 |  | Check Beginning and Ending Station Notes on Location Map Agree with each of the following:
1.11.1 |  |  | Typical Section
1.11.2 |  |  | Plans
1.11.3 |  |  | Profiles
1.11.4 |  |  | Cross Sections
1.11.5 |  |  | Include arrows indicating "Begin" and "End" of project survey(s) | [11 empty] | RDM 22.2.2
1.12 |  | Check length of Project
1.12.1 |  |  | Show length(s) in thousandths for each mainline survey (side roads, connectors, ramps, etc.)
1.12.2 |  |  | Calculate and provide detour mileage if applicable | [11 empty] | RDM 22.2.2
1.12.3 |  |  | Show total mileage if multiple roads/alignments | [11 empty] | RDM 22.2.2
1.12.4 |  |  | Check for exceptions of roadway | [11 empty] | RDM 22.2.2
1.12.5 |  |  | Show equalities in stationing (agrees with plans) | [11 empty] | RDM 22.2.2
Comments:
Typical Section | [14 empty] | RDM 22.2.5
General
3.1 |  | Do station limits agree with plan(s) and cross section(s)? | [12 empty] | RDM 22.2.5.4/22.2.7.2
3.2 |  | Is profile grade line location shown? | [12 empty] | RDM 6.2.3.2
3.3 |  | Functional classification provided | [12 empty] | RDM 22.2.5.9
3.4 |  | Sidewalk separated from travel lane by curb or grassed space | [12 empty] | RDM 7.3.3
3.5 |  | Base 0.5' wider than surface/intermediate (non-curb/gutter)
3.6 |  | Ditch note allowing variable ditch where applicable | [12 empty] | RDM Fig. 16.2-A
3.7 |  | Is guardrail note included if applicable
Travel & Auxilary Lanes | [10 empty] | N/A |  |  |  | RDM Chapters 14-17
Are lane widths and slopes appropriate for the road type?
3.8 | Travel lanes |  |  |  |  | N/A | Width |  | Slope
3.9 | Auxilary lanes |  |  |  |  | N/A | Width |  | Slope
3.10 | Shared Use Paths |  |  |  |  | N/A | Width |  | Slope | [5 empty] | AASHTO Bike Guide
Curbs (RDM 7.2.8) | [10 empty] | N/A
3.11 |  | Curb Ramp Notes | [12 empty] | RDM 22.2.5.7
3.12 |  | Curb Types and Widths Appropriate | [12 empty] | RDM 7.2.8
3.13 |  | Valley Gutter | [12 empty] | RDM 7.2.9/11.11.3.7
Shoulders (RDM 2.2.9/7.2.4.2) | [10 empty] | N/A
Are shoulder widths and slopes appropriate for the road type?
3.14 | Paved Shoulders |  |  |  |  | N/A | Width |  | Slope
3.15 | Earth Shoulders |  |  |  |  | N/A | Width |  | Slope
3.16 | Shared Use Paths |  |  |  |  | N/A | Width |  | Slope
3.17 | Interchange Ramps |  |  |  |  | N/A | Width |  | Slope | [5 empty] | RDM 10.5.4
Bike/Ped (RDM 7.3.3) | [10 empty] | N/A
Are widths and slopes appropriate for the road type?
3.18 | Sidewalk |  |  |  |  | N/A | Width |  | Slope
3.19 | Shared Use Paths |  |  |  |  | N/A | Width |  | Slope
3.20 | Bike Lanes |  |  |  |  | N/A | Width |  | Slope
3.21 | Shared Use Lanes |  |  |  |  | N/A | Width |  | Slope
Medians | [10 empty] | N/A
Are widths appropriate for the road type?
3.22 | Flush |  |  |  |  | N/A | Width | [7 empty] | RDM 7.4.2.2
3.23 | TWLTL |  |  |  |  | N/A | Width | [7 empty] | RDM 7.4.3
3.24 | Raised Concrete |  |  |  |  | N/A | Width | [7 empty] | RDM 7.4.2.3
3.25 | Raised Planted |  |  |  |  | N/A | Width | [7 empty] | RDM 7.4.2.3
3.26 | Earthen Depressed |  |  |  |  | N/A | Width | [7 empty] | RDM 7.4.2.4
Other
3.27 | Do bridge widths match approach sections? | [8 empty] | N/A |  | Yes |  |  | RDM 7.5.1.1
3.28 | Design Speed |  |  |  | Roadway |  | SUP |  |  | Roundabout |  |  |  |  | RDM 22.2.5.8, 3.5.1
Ensure shown width of the whole section matches the sum of the parts shown
Pavement Design
3.29 |  | Design included | [12 empty] | RDM 22.2.5.3
|  | Approved by Pavement Design Engineer within last three years. Provide memo/e-mail to QA. | [12 empty] | RDM 21.1.8
3.30
3.31 |  | Widths and thickness/rate of material agrees with plans and cross sections
3.32 |  | Pavement legend agrees with OMR or DFR
3.33 |  | Graded Aggregate Bases (Should not be used in areas with 6' or less width) (requires note)
Comments:
Right of Way Data Sheet | [14 empty] | RDM 22.2.6.1
4.1 |  | Required and included in plans | [12 empty] | RDM 22.2.6
4.2 |  | Permissions noted and accurate | [12 empty] | RDM 12.2.6
4.3 |  | New ROW included and accurate | [12 empty] | RDM X.X.X
Comments:
Property Strip Map | [14 empty] | RDM 22.2.6.2
4A.1 |  | Tracts numbered | [12 empty] | RDM 22.2.6.2
4A.2 |  | Present and new right of way clearly noted | [12 empty] | RDM 22.2.6.2
4A.2.1 |  |  | Agrees with plans
Comments:
Reference Data Sheet
5A.1 |  | Curve Data | [12 empty] | RDM 22.2.7.3
5A.1.1 |  |  | Includes PI, Δ, Degree, Tangent, Length, External, Radius, Design Speed, eMax, e, PC/PT-LG% | [11 empty] | RDM Figure 22.2-D
5A.2 |  | Design speeds consistent with typical sections
5A.3 |  | Horizontal curves meet minimum radius
5A.4 |  | Horizontal curves meet minimum lengths | [12 empty] | RDM 5.2.5
5A.5 |  | Tangent length between curves is adequate (Reverse Curves) | [12 empty] | RDM 5.2.2.4/5.3.7
5A.6 |  | PI's do not exceed maximum without a curve | [12 empty] | RDM 5.2.4
Comments:
Survey Control Data Sheet | [14 empty] | PCDM-08
5B.1 |  | Required
Comments:
Plan Sheets
General | [10 empty] | RDM Section 3.8.4.3
6.1 |  | Utility Owners note on first plan sheet | [12 empty] | RDM 22.2.7.2
6.2 |  | All right of way properly verified
6.2.1 |  |  | "Present" Heading | [11 empty] | RDM 12.1.2/22.2.6.1.1
6.2.2 |  |  | "New" Heading | [11 empty] | RDM 22.2.6.1.2
6.3 |  | Relocated centerline notes provided
6.4 |  | Are transition tapers shown and labeled?
6.5 |  | Label Existing & Proposed Control of Access | [12 empty] | RDM 3.8/22.2.8.3
6.6 |  | Alignment control note on all plan sheets
6.7 |  | Medians designed in accordance with Section 7.4 of the RDM? | [12 empty] | RDM 7.4
6.8 |  | Access management is consistent throughout corridor? | [12 empty] | RDM 3.8.2
6.9 |  | Channelization designed in accordance with Section 9.6 of the RDM? | [12 empty] | RDM 9.6
6.10 |  | Construction limits shown | [12 empty] | RDM 12.1.6/22.2.8.9
6.11 |  | NPDES lines shown | [12 empty] | RDM 12.1.5.2/22.2.8.10
6.11.1 |  |  | Includes temporary conditions (e.g. for temporary traffic control)
6.12 |  | BCA lines shown | [12 empty] | RDM 12.1.15
6.13 |  | Top of curb profiles included | [12 empty] | RDM 22.2.9.1
6.13.1 |  |  | TOC profiles match cross sections
6.14 |  | Earth retaining structures shown on plans
Locations
6.15 |  | New box culverts & culvert extensions shown
Locations
Travelway widths | [14 empty] | RDM 22.2.8.6
6.16 |  | Lane widths tie to existing at beginning and end of project
6.17 |  | Shown at beginning and end of each sheet
6.18 |  | Shown at beginning and end of tapers
6.19 |  |  | Pluses (+) shown at beginning and end
6.20 |  | Consistent with typical section(s)
Sight Distances - Check horizontally and vertically
6.21 |  | Stopping Sight Distance | [12 empty] | RDM 4.1
6.22 |  | Intersection sight distance
6.23 |  | Passing Sight Distance | [12 empty] | RDM 4.2
6.24 |  | Decision Sight Distance | [12 empty] | RDM 4.3
6.25 |  | Roundabouts | [12 empty] | RDM 4.5
ROW Data
6.26 |  | Property lines shown | [12 empty] | RDM 22.2.6.1.4
6.27 |  | Tracts numbered | [12 empty] | RDM 12.2.1
6.28 |  | Right of way labeled at beginning and end of each sheet
6.29 |  | Station-Offset & labels given for shifts and at beginning and end of tapers for present ROW | [12 empty] | RDM 22.2.6.1.1
6.30 |  | Station-Offset & labels given for shifts and at beginning and end of tapers for new ROW
6.31 |  | ROW included for sight triangle areas | [12 empty] | RDM 12.1.8
6.32 |  | ROW included for infall/outfall ditches | [12 empty] | RDM 12.1.11
6.33 |  | ROW inlcuded for signal equipment areas | [12 empty] | PCDM - 13
6.34 |  | Station-Offset text shown (if not on separate sheet) | [12 empty] | RDM 21.1.2
6.35 |  | Additional ROW acquired for bridge sites | [12 empty] | RDM 12.1.14
6.36 |  | Walls with backfill or reinforced backfill requiring easement or additional ROW
6.37 |  | Sufficient space provided between construction limits and existing/new ROW for construction activities | [12 empty] | RDM 12.1.4
Roadside Safety | [14 empty] | RDM 2.2.11/7.3.1
6.38 |  | Length of need checked | [11 empty] | Roadside Design Guide 5.6.4
6.39 |  | Appropriate end treatments shown on plans
6.40 |  | Cross sections checked for barrier warrents
6.40.1 |  |  | Necessary - Slopes cannot strategically be flattened via permissions, new right of way, etc.
6.41 |  | Transverse slopes at side roads and median breaks protected as necessary
6.42 |  | Other special features - driveway openings, retrofits, pipe beveling, noise walls, etc.
6.43 |  | All blunt ends within clear zone are protected (walls, bridges)
Roadway Drainage | [14 empty] | RDM 3.10/22.2.7.4
6.44 |  |  | Superelevation transitions checked for flat spots in curb profiles? | [11 empty] | RDM 5.3.9
6.45 |  |  | Catch basins placed in sags for curb curb & gutter or valley gutter sections | [11 empty] | RDM 3.10.3.2
6.46 |  |  | Structures (i.e. culvert agrees with culvert details) | [11 empty] | RDM 3.10.3.6
6.47 |  |  | Cross line pipes 48" or greater shown on profile | [11 empty] | RDM 22.2.8.11
6.48 |  |  | Hydro data provided for bridges and culverts larger than 48"
6.49 |  |  | Dams - Ensure dams are not being constructed within SCDOT right of way
6.50 |  |  | Bridge drainage designed in accordance with PCDM 16 and shown on plans | [11 empty] | RDM 3.10.3.7
Interchanges | [10 empty] | RDM Section 3.8.4.3
6.51 |  | Taper rates for taper style ramp are between 2 and 5 degrees | [12 empty] | RDM 10.4.1.2
6.52 |  | Deceleration lane lengths correct | [12 empty] | RDM 10.4.1.3
6.53 |  | Accelleration lane lengths correct
6.54 |  | Cross slope rollover at gores meets RDM section 10.4.1.6 | [12 empty] | RDM 10.4.1.6
6.55 |  | Gore areas drawn | [12 empty] | RDM 10.4.1.8
Intersections | [10 empty] | RDM Section 3.8.4.2
6.56 |  | Offset intersection legs comply with RDM Section 9.2.6.3 | [12 empty] | RDM 9.2.6.3
6.57 |  | Lane movements tie across intersection
6.58 |  | Intersection spacing is consistent with RDM Section 9.2.3 | [12 empty] | RDM 9.2.3
6.59 |  | Angle of intersection is consistent with RDM Section 9.2.6.2 | [12 empty] | RDM 9.2.6.2
6.60 |  | Intersection realignment is consistent with RDM Figure 9.2-C | [12 empty] | RDM Figure 9.2-C
6.61 |  | Throat widths with adequate taper tie-in (designed in accordance with proper design vehicle)
6.62 |  |  | Specify signal pole and cabinet location | [11 empty] | PCDM - 13
6.63 |  | Minimum size of channelizing islands is met | [12 empty] | RDM 9.6.3
Design Vehicle Selection | [14 empty] | RDM 3.7/9.2.5
6.64 |  |  | Turning radii depicted on plans at all major intersections
6.65 |  |  | For new curb/gutter being introduced, verify adequate design vehicle(s) can access intersections/drives
Auxiliary lanes
6.66 |  |  | Storage length shown and clearly labeled | [11 empty] | RDM 9.5.2.2
6.67 |  |  | Tapers shown and clearly labeled | [11 empty] | RDM Figure 9.5-I
6.68 |  |  | Widths shown and clearly labeled | [11 empty] | RDM 7.2.6.1/9.5.2.1
6.69 |  |  | Offset Lanes shown and clearly labeled | [11 empty] | RDM 9.5.3
6.70 |  |  | Dual-Turn Lanes shown and clearly labeled | [11 empty] | RDM 9.5.4
Roundabouts | [14 empty] | RDM 9.7
6.71 |  |  | Design Considerations | [11 empty] | RDM 9.7.4
6.72 |  |  | R1-R5 Verification | [11 empty] | NCHRP Report 672 6.7
Bike/Ped Accommodations
6.73 |  | Minimum PAR maintained
6.73.1 |  |  | o | No signs, poles, hydrants, etc. allowed within PAR | [10 empty] | RDM 7.3.3
6.73.2 |  |  | o | Must be maintained through ALL driveways, alleys, etc.
6.74 |  | Sidewalk ties to existing sidewalk or ends at logical termini (intersections, major area attractions) | [12 empty] | RDM 7.3.3
6.75 |  | Crosswalks shown
6.76 |  | Sidewalk breaks and radius turns are shown at driveways correctly
6.77 |  | SUP is separated from pavement of nearest travel way or a suitable barrier is used
6.78 |  | Are bike lanes terminated per AASHTO 2012 Bike Guide (if not tied to existing bike lanes)
Comments:
Profiles
6A.1 |  | K-values meet required minimum values (appropriate curve lengths) | [12 empty] | RDM 6.5
6A.2 |  | Vertical clearances meet minimums | [12 empty] | RDM 6.6/7.5.1.2
6A.3 |  | Grades are equal to or below maximum grade | [12 empty] | RDM 6.3.1
6A.4 |  | Grades are equal to or above minimum grade | [12 empty] | RDM 6.3.2
6A.5 |  | Critical length of grade checked | [12 empty] | RDM 6.3.3
6A.6 |  | Vertical alignment ties at beginning and end of project
Side Roads | [14 empty] | RDM 9.2.7
6A.7 |  |  | Landing Area/Approach grade | [11 empty] | RDM 9.2.7.1
6A.8 |  |  | Sag/Crest Breaks | [11 empty] | RDM Figures 9.2-F & 9.2-G
6A.9 |  |  | Buffer between mainline and 1st side road vertical curve | [11 empty] | RDM Figures 9.2-F & 9.2-G
6A.10 |  |  | Intersection Sight Distance (ISD) | [11 empty] | RDM 4.4
6A.11 |  |  | Vertical Profile | [11 empty] | RDM 9.2.7.3
Comments:
Cross Sections | [14 empty] | RDM 21.1.10
XS.1 |  | Superelevation notes accurate and agree with superelevation rate shown on Reference Data Sheet | [12 empty] | RDM 22.2.21
XS.2 |  | Clear zone is provided throughout project | [12 empty] | Roadside Design Guide Table 3-1
XS.3 |  | Consistent with typical sections(s) - rates, widths, cross slopes, depths
XS.4 |  | Consistent with plan view - widths, presence of turn lanes, ditches, guardrail
XS.5 |  | Minimum depth of ditches
XS.6 |  | Cross line pipes shown | [12 empty] | RDM 22.2.21
XS.7 |  | Station equalities labeled | [12 empty] | RDM 22.2.21
XS.8 |  | Guardrail/concrete barrier shown | [12 empty] | RDM 22.2.21
XS.9 |  | Shoulder width and taper accounted for at end treatments
XS.10 |  | Earth retaining structures shown
Comments:
General
G.1 |  | Freeway (See AASHTO Interstate Guide)
G.2 |  | Project has been reviewed for design consistency within the roadway corridor | [12 empty] | RDM 2.2.7
G.3 |  | All utility relocations notes/reviewed. Utilities outside clear zone, do not conflict with drainage or PAR
G.4 |  | Detour plans included if applicable
G.5 |  | SCDOT Standard Drawings are not duplicated in plan set
G.6 |  | Bike/ped. design is consistent with local/regional plans
Comments:
ADA Considerations
Sidewalk
ADA.1 |  | Is the sidewalk width 5 foot (60”) exclusive of curb?
ADA.2 |  | Where sidewalk width is less than 5 feet, are passing zones (60" x 60") provided at intervals no greater than every 200 feet?
ADA.3 |  | Are sidewalks adjacent to steep longitudinal grades?
ADA.3.1 |  |  | If yes, are handrails provided?
ADA.4 |  | Are there protruding objects located in the sidewalk (ex: utility poles, mailboxes, signal poles, signs, etc.)?
Ramps and Roadway Crossings
ADA.5 |  | Ramps are free from obstacles
ADA.6 |  | Ramps are perpendicular to the curb
ADA.7 |  | Ramps are placed at each end and in-line with crosswalk
ADA.8 |  | Crosswalks are perpendicular to the lanes
ADA.9 |  | Stop bars are located a minimum of 4 feet from the crosswalk
ADA.10 |  | Pedestrian push buttons are located 10 feet maximum from the curb and accessible
ADA.11 |  | Construction notes on roadway plans include detectable warning surfaces placement
ADA.12 |  | Ramps are located to minimize pedestrian exposure to traffic
ADA.13 |  | Ramps are located outside of low points where ponding could occur
ADA.14 |  | If the project includes multi-use trails, is the ramp width equal to the width of the trail?
ADA.15 |  | If the project includes multi-use trails, is the crosswalk width equal to the width of the trail?
Median Treatments
ADA.16 |  | Is the minimum median width for pedestrian refuge 6 feet from face of curb to face of curb?
ADA.17 |  | Is a 4-foot minimum clear width for pedestrian travel provided on cut through and ramped medians?
ADA.18 |  | Are median ramp slopes 12:1 maximum?
ADA.19 |  | Is a level area measuring 4 feet wide by 4 feet long provided when using a ramped median?
Accessible Pedestrian Signals (APS)
ADA.20 |  | Are pedestrian signals being replaced or installed within the limits of the project?
ADA.20.1 |  |  | If yes, are Accessible Pedestrian Signals included?
Protruding Objects
ADA.21 |  | Are any objects mounted to a fixed structure between 27” and 80” above the ground?
ADA.21.1 |  |  | If yes, do the objects extend more than 4" from the fixed structure into the sidewalk?
Inlets
ADA.22 |  | Is there an inlet in the cross walk or landing area?
ADA.22.2 |  |  | If yes, are the gaps less than ½” wide and placed perpendicular to the pedestrian travel way?
ADA.22.3 |  |  | If not, can the ramp be relocated?
Miscellaneous
ADA.23 |  | Is enough detail included to construct all ADA features properly?
ADA.24 |  | Do plans include handicapped accessible Maintenance of Pedestrian Access plans?
Comments:

## Construction
Quality Assurance - Construction Plans Checklist
|  | Project ID: | [5 empty] | Consultant/RPG: |  |  |  |  | Date:
|  | County: | [5 empty] | Description:
Note any of the following criteria that do not meet standards:
| 1 | Design Speed
| 2 | Lane Width
| 3 | Shoulder Width
| 4 | Bridge Width
| 5 | Horizontal Alignment
| 6 | Superelevation
| 7 | Vertical Alignment
| 8 | Grade
| 9 | Stopping Sight Distance
| 10 | Cross Slope
| 11 | Vertical Clearance
| 12 | Lateral offset to obstruction
| 13 | Structural Capacity
Title Sheet
1.1 |  | County, Project ID, Description, and Scope consistent with P2S | [12 empty] | RDM 22.1.4/22.2.1
1.2 |  | Road Number labeled on Title Sheet | [12 empty] | RDM 22.2.2
1.3 |  | Map properly depicts location | [12 empty] | RDM 22.2.2
1.3.1 |  |  | Project area clearly highlighted on map | [11 empty] | RDM 22.2.2
1.4 |  | Design Reference Year/Hydraulic Design Reference year is appropriate for Department practices | [12 empty] | RDM 22.2.2
1.5 |  | Traffic data (current and design year) for each road | [12 empty] | RDM 22.2.2
1.5.1 |  |  | Design year selection | [10 empty] | RDM 3.6.2
1.6 |  | Project location and description | [12 empty] | RDM 22.2.2
1.7 |  | Longitude and Latitude | [12 empty] | RDM 22.2.2
1.8 |  | Railroad involvement indicated | [12 empty] | RDM 22.2.2
1.9 |  | Environmental Permit Information Completed | [12 empty] | RDM 22.2.2
1.10 |  | NPDES Permit Information Provided | [12 empty] | RDM 12.1.5.3/22.2.2
1.11 |  | Check Beginning and Ending Station Notes on Location Map Agree with each of the following:
1.11.1 |  |  | Typical Section
1.11.2 |  |  | Plans
1.11.3 |  |  | Profiles
1.11.4 |  |  | Cross Sections
1.11.5 |  |  | Include arrows indicating "Begin" and "End" of project survey(s) | [11 empty] | RDM 22.2.2
1.12 |  | Check length of Project
1.12.1 |  |  | Show length(s) in thousandths for each mainline survey (side roads, connectors, ramps, etc.)
1.12.2 |  |  | Calculate and provide detour mileage if applicable | [11 empty] | RDM 22.2.2
1.12.3 |  |  | Show total mileage if multiple roads/alignments | [11 empty] | RDM 22.2.2
1.12.4 |  |  | Check for exceptions of roadway | [11 empty] | RDM 22.2.2
1.12.5 |  |  | Show equalities in stationing (agrees with plans) | [11 empty] | RDM 22.2.2
Comments:
Summary of Estimated Quantities | [14 empty] | RDM CHAPTER 20
Verified quantites for project, including, but not limited to
Q.1 |  | Earthwork
Q.2 |  | Fine grading
Q.3 |  | Pavement quantities
Q.5 |  | Roadside barriers
Q.6 |  | Traffic items
Q.7 |  | Rumble Strips
Q.8 |  | Drainage
Q.9 |  | R/W plats and monuments
Q.10 |  | Geotechnical
Q.11 |  | Stablized construction entrance
Q.12 |  | Seeding
Q.13 |  | Clearing and grubbing
Q.14 |  | Pedestrian ramps
Q.15 |  | Prime coat
Q.16 |  | SEQ = Plan Quantities + Inclusions
Typical Section | [14 empty] | RDM 22.2.5
General
3.1 |  | Do station limits agree with plan(s) and cross section(s)? | [12 empty] | RDM 22.2.5.4/22.2.7.2
3.2 |  | Is profile grade line location shown? | [12 empty] | RDM 6.2.3.2
3.3 |  | Functional classification provided | [12 empty] | RDM 22.2.5.9
3.4 |  | Sidewalk separated from travel lane by curb or grassed space | [12 empty] | RDM 7.3.3
3.5 |  | Base 0.5' wider than surface/intermediate (non-curb/gutter)
3.6 |  | Ditch note allowing variable ditch where applicable | [12 empty] | RDM Fig. 16.2-A
3.7 |  | Is guardrail note included if applicable
Travel & Auxilary Lanes | [10 empty] | N/A |  |  |  | RDM Chapters 14-17
Are lane widths and slopes appropriate for the road type?
3.8 | Travel lanes |  |  |  |  | N/A | Width |  | Slope
3.9 | Auxilary lanes |  |  |  |  | N/A | Width |  | Slope
3.10 | Shared Use Paths |  |  |  |  | N/A | Width |  | Slope | [5 empty] | AASHTO Bike Guide
Curbs (RDM 7.2.8) | [10 empty] | N/A
3.11 |  | Curb Ramp Notes | [12 empty] | RDM 22.2.5.7
3.12 |  | Curb Types and Widths Appropriate | [12 empty] | RDM 7.2.8
3.13 |  | Valley Gutter | [12 empty] | RDM 7.2.9/11.11.3.7
Shoulders (RDM 2.2.9/7.2.4.2) | [10 empty] | N/A
Are shoulder widths and slopes appropriate for the road type?
3.14 | Paved Shoulders |  |  |  |  | N/A | Width |  | Slope
3.15 | Earth Shoulders |  |  |  |  | N/A | Width |  | Slope
3.16 | Shared Use Paths |  |  |  |  | N/A | Width |  | Slope
3.17 | Interchange Ramps |  |  |  |  | N/A | Width |  | Slope | [5 empty] | RDM 10.5.4
Bike/Ped (RDM 7.3.3) | [10 empty] | N/A
Are widths and slopes appropriate for the road type?
3.18 | Sidewalk |  |  |  |  | N/A | Width |  | Slope
3.19 | Shared Use Paths |  |  |  |  | N/A | Width |  | Slope
3.20 | Bike Lanes |  |  |  |  | N/A | Width |  | Slope
3.21 | Shared Use Lanes |  |  |  |  | N/A | Width |  | Slope
Medians | [10 empty] | N/A
Are widths appropriate for the road type?
3.22 | Flush |  |  |  |  | N/A | Width | [7 empty] | RDM 7.4.2.2
3.23 | TWLTL |  |  |  |  | N/A | Width | [7 empty] | RDM 7.4.3
3.24 | Raised Concrete |  |  |  |  | N/A | Width | [7 empty] | RDM 7.4.2.3
3.25 | Raised Planted |  |  |  |  | N/A | Width | [7 empty] | RDM 7.4.2.3
3.26 | Earthen Depressed |  |  |  |  | N/A | Width | [7 empty] | RDM 7.4.2.4
Other
3.27 | Do bridge widths match approach sections? | [8 empty] | N/A |  | Yes |  |  | RDM 7.5.1.1
3.28 | Design Speed |  |  |  | Roadway |  | SUP |  |  | Roundabout |  |  |  |  | RDM 22.2.5.8, 3.5.1
Ensure shown width of the whole section matches the sum of the parts shown
Pavement Design
3.29 |  | Design included | [12 empty] | RDM 22.2.5.3
|  | Approved by Pavement Design Engineer within last three years. Provide memo/e-mail to QA. | [12 empty] | RDM 21.1.8
3.30
3.31 |  | Widths and thickness/rate of material agrees with plans and cross sections
3.32 |  | Pavement legend agrees with OMR or DFR
3.33 |  | Graded Aggregate Bases (Should not be used in areas with 6' or less width) (requires note)
Comments:
Right of Way Data Sheet | [14 empty] | RDM 22.2.6.1
4.1 |  | Required and included in plans | [12 empty] | RDM 22.2.6
4.2 |  | Permissions noted and accurate | [12 empty] | RDM 12.2.6
4.3 |  | New ROW included and accurate | [12 empty] | RDM X.X.X
Comments:
Property Strip Map | [14 empty] | RDM 22.2.6.2
4A.1 |  | Tracts numbered | [12 empty] | RDM 22.2.6.2
4A.2 |  | Present and new right of way clearly noted | [12 empty] | RDM 22.2.6.2
4A.2.1 |  |  | Agrees with plans
Comments:
General Construction Notes
5.1 |  | Descriptions clearly specify work type and placement | [12 empty] | RDM 22.2.7.1
5.2 |  | Units correct and match SEQ
5.3 |  | Inclusions reflected in SEQ totals | [12 empty] | RDM 22.2.4.1.2
5.4 |  | General Construction Note included | [12 empty] | RDM 22.2.7.1
Reference Data Sheet
5A.1 |  | Curve Data | [12 empty] | RDM 22.2.7.3
5A.1.1 |  |  | Includes PI, Δ, Degree, Tangent, Length, External, Radius, Design Speed, eMax, e, PC/PT-LG% | [11 empty] | RDM Figure 22.2-D
5A.2 |  | Design speeds consistent with typical sections
5A.3 |  | Horizontal curves meet minimum radius
5A.4 |  | Horizontal curves meet minimum lengths | [12 empty] | RDM 5.2.5
5A.5 |  | Tangent length between curves is adequate (Reverse Curves) | [12 empty] | RDM 5.2.2.4/5.3.7
5A.6 |  | PI's do not exceed maximum without a curve | [12 empty] | RDM 5.2.4
Comments:
Survey Control Data Sheet | [14 empty] | PCDM-08
5B.1 |  | Required
Comments:
Plan Sheets
General | [10 empty] | RDM Section 3.8.4.3
6.1 |  | Utility Owners note on first plan sheet | [12 empty] | RDM 22.2.7.2
6.2 |  | All right of way properly verified
6.2.1 |  |  | "Present" Heading | [11 empty] | RDM 12.1.2/22.2.6.1.1
6.2.2 |  |  | "New" Heading | [11 empty] | RDM 22.2.6.1.2
6.3 |  | Relocated centerline notes provided
6.4 |  | Are transition tapers shown and labeled?
6.5 |  | Label Existing & Proposed Control of Access | [12 empty] | RDM 3.8/22.2.8.3
6.6 |  | Alignment control note on all plan sheets
6.7 |  | Medians designed in accordance with Section 7.4 of the RDM? | [12 empty] | RDM 7.4
6.8 |  | Access management is consistent throughout corridor? | [12 empty] | RDM 3.8.2
6.9 |  | Channelization designed in accordance with Section 9.6 of the RDM? | [12 empty] | RDM 9.6
6.10 |  | Construction limits shown | [12 empty] | RDM 12.1.6/22.2.8.9
6.11 |  | NPDES lines shown | [12 empty] | RDM 12.1.5.2/22.2.8.10
6.11.1 |  |  | Includes temporary conditions (e.g. for temporary traffic control)
6.12 |  | BCA lines shown | [12 empty] | RDM 12.1.15
6.13 |  | Top of curb profiles included | [12 empty] | RDM 22.2.9.1
6.13.1 |  |  | TOC profiles match cross sections
6.14 |  | Earth retaining structures shown on plans
Locations
6.15 |  | New box culverts & culvert extensions shown
Locations
Travelway widths | [14 empty] | RDM 22.2.8.6
6.16 |  | Lane widths tie to existing at beginning and end of project
6.17 |  | Shown at beginning and end of each sheet
6.18 |  | Shown at beginning and end of tapers
6.19 |  |  | Pluses (+) shown at beginning and end
6.20 |  | Consistent with typical section(s)
Sight Distances - Check horizontally and vertically
6.21 |  | Stopping Sight Distance | [12 empty] | RDM 4.1
6.22 |  | Intersection sight distance
6.23 |  | Passing Sight Distance | [12 empty] | RDM 4.2
6.24 |  | Decision Sight Distance | [12 empty] | RDM 4.3
6.25 |  | Roundabouts | [12 empty] | RDM 4.5
ROW Data
6.26 |  | Property lines shown | [12 empty] | RDM 22.2.6.1.4
6.27 |  | Tracts numbered | [12 empty] | RDM 12.2.1
6.28 |  | Right of way labeled at beginning and end of each sheet
6.29 |  | Station-Offset & labels given for shifts and at beginning and end of tapers for present ROW | [12 empty] | RDM 22.2.6.1.1
6.30 |  | Station-Offset & labels given for shifts and at beginning and end of tapers for new ROW
6.31 |  | ROW included for sight triangle areas | [12 empty] | RDM 12.1.8
6.32 |  | ROW included for infall/outfall ditches | [12 empty] | RDM 12.1.11
6.33 |  | ROW inlcuded for signal equipment areas | [12 empty] | PCDM - 13
6.34 |  | Station-Offset text shown (if not on separate sheet) | [12 empty] | RDM 21.1.2
6.35 |  | Additional ROW acquired for bridge sites | [12 empty] | RDM 12.1.14
6.36 |  | Walls with backfill or reinforced backfill requiring easement or additional ROW
6.37 |  | Sufficient space provided between construction limits and existing/new ROW for construction activities | [12 empty] | RDM 12.1.4
Roadside Safety | [14 empty] | RDM 2.2.11/7.3.1
6.38 |  | Length of need checked | [11 empty] | Roadside Design Guide 5.6.4
6.39 |  | Appropriate end treatments shown on plans
6.40 |  | Cross sections checked for barrier warrents
6.40.1 |  |  | Necessary - Slopes cannot strategically be flattened via permissions, new right of way, etc.
6.41 |  | Transverse slopes at side roads and median breaks protected as necessary
6.42 |  | Other special features - driveway openings, retrofits, pipe beveling, noise walls, etc.
6.43 |  | All blunt ends within clear zone are protected (walls, bridges)
Roadway Drainage | [14 empty] | RDM 3.10/22.2.7.4
6.44 |  | Superelevation transitions checked for flat spots in curb profiles? | [12 empty] | RDM 5.3.9
6.45 |  | Catch basins placed in sags for curb curb & gutter or valley gutter sections | [12 empty] | RDM 3.10.3.2
6.46 |  | Structures (i.e. culvert agrees with culvert details) | [12 empty] | RDM 3.10.3.6
6.47 |  | Cross line pipes 48" or greater shown on profile | [12 empty] | RDM 22.2.8.11
6.48 |  | Hydro data provided for bridges and culverts larger than 48"
6.49 |  | Dams - Ensure dams are not being constructed within SCDOT right of way
6.50 |  | Bridge drainage designed in accordance with PCDM 16 and shown on plans | [12 empty] | RDM 3.10.3.7
Interchanges | [10 empty] | RDM Section 3.8.4.3
6.51 |  | Taper rates for taper style ramp are between 2 and 5 degrees | [12 empty] | RDM 10.4.1.2
6.52 |  | Deceleration lane lengths correct | [12 empty] | RDM 10.4.1.3
6.53 |  | Accelleration lane lengths correct
6.54 |  | Cross slope rollover at gores meets RDM section 10.4.1.6 | [12 empty] | RDM 10.4.1.6
6.55 |  | Gore areas drawn | [12 empty] | RDM 10.4.1.8
Intersections | [10 empty] | RDM Section 3.8.4.2
6.56 |  | Offset intersection legs comply with RDM Section 9.2.6.3 | [12 empty] | RDM 9.2.6.3
6.57 |  | Lane movements tie across intersection
6.58 |  | Intersection spacing is consistent with RDM Section 9.2.3 | [12 empty] | RDM 9.2.3
6.59 |  | Angle of intersection is consistent with RDM Section 9.2.6.2 | [12 empty] | RDM 9.2.6.2
6.60 |  | Intersection realignment is consistent with RDM Figure 9.2-C | [12 empty] | RDM Figure 9.2-C
6.61 |  | Throat widths with adequate taper tie-in (designed in accordance with proper design vehicle)
6.62 |  |  | Specify signal pole and cabinet location | [11 empty] | PCDM - 13
6.63 |  | Minimum size of channelizing islands is met | [12 empty] | RDM 9.6.3
Design Vehicle Selection | [14 empty] | RDM 3.7/9.2.5
6.64 |  |  | Turning radii depicted on plans at all major intersections
6.65 |  |  | For new curb/gutter being introduced, verify adequate design vehicle(s) can access intersections/drives
Auxiliary lanes
6.66 |  |  | Storage length shown and clearly labeled | [11 empty] | RDM 9.5.2.2
6.67 |  |  | Tapers shown and clearly labeled | [11 empty] | RDM Figure 9.5-I
6.68 |  |  | Widths shown and clearly labeled | [11 empty] | RDM 7.2.6.1/9.5.2.1
6.69 |  |  | Offset Lanes shown and clearly labeled | [11 empty] | RDM 9.5.3
6.70 |  |  | Dual-Turn Lanes shown and clearly labeled | [11 empty] | RDM 9.5.4
Roundabouts | [14 empty] | RDM 9.7
6.71 |  |  | Design Considerations | [11 empty] | RDM 9.7.4
6.72 |  |  | R1-R5 Verification | [11 empty] | NCHRP Report 672 6.7
Bike/Ped Accommodations
6.73 |  | Minimum PAR maintained
6.73.1 |  |  | o | No signs, poles, hydrants, etc. allowed within PAR | [10 empty] | RDM 7.3.3
6.73.2 |  |  | o | Must be maintained through ALL driveways, alleys, etc.
6.74 |  | Sidewalk ties to existing sidewalk or ends at logical termini (intersections, major area attractions) | [12 empty] | RDM 7.3.3
6.75 |  | Crosswalks shown
6.76 |  | Sidewalk breaks and radius turns are shown at driveways correctly
6.77 |  | SUP is separated from pavement of nearest travel way or a suitable barrier is used
6.78 |  | Are bike lanes terminated per AASHTO 2012 Bike Guide (if not tied to existing bike lanes)
Comments:
Profiles
6A.1 |  | K-values meet required minimum values (appropriate curve lengths) | [12 empty] | RDM 6.5
6A.2 |  | Vertical clearances meet minimums | [12 empty] | RDM 6.6/7.5.1.2
6A.3 |  | Grades are equal to or below maximum grade | [12 empty] | RDM 6.3.1
6A.4 |  | Grades are equal to or above minimum grade | [12 empty] | RDM 6.3.2
6A.5 |  | Critical length of grade checked | [12 empty] | RDM 6.3.3
6A.6 |  | Vertical alignment ties at beginning and end of project
Side Roads | [14 empty] | RDM 9.2.7
6A.7 |  |  | Landing Area/Approach grade | [11 empty] | RDM 9.2.7.1
6A.8 |  |  | Sag/Crest Breaks | [11 empty] | RDM Figures 9.2-F & 9.2-G
6A.9 |  |  | Buffer between mainline and 1st side road vertical curve | [11 empty] | RDM Figures 9.2-F & 9.2-G
6A.10 |  |  | Intersection Sight Distance (ISD) | [11 empty] | RDM 4.4
6A.11 |  |  | Vertical Profile | [11 empty] | RDM 9.2.7.3
Comments:
Cross Sections | [14 empty] | RDM 21.1.10
XS.1 |  | Superelevation notes accurate and agree with superelevation rate shown on Reference Data Sheet | [12 empty] | RDM 22.2.21
XS.2 |  | Clear zone is provided throughout project | [12 empty] | Roadside Design Guide Table 3-1
XS.3 |  | Consistent with typical sections(s) - rates, widths, cross slopes, depths
XS.4 |  | Consistent with plan view - widths, presence of turn lanes, ditches, guardrail
XS.5 |  | Minimum depth of ditches
XS.6 |  | Cross line pipes shown | [12 empty] | RDM 22.2.21
XS.7 |  | Station equalities labeled | [12 empty] | RDM 22.2.21
XS.8 |  | Guardrail/concrete barrier shown | [12 empty] | RDM 22.2.21
XS.9 |  | Shoulder width and taper accounted for at end treatments
XS.10 |  | Earth retaining structures shown
Comments:
General
G.1 |  | Freeway (See AASHTO Interstate Guide)
G.2 |  | Project has been reviewed for design consistency within the roadway corridor | [12 empty] | RDM 2.2.7
G.3 |  | All utility relocations notes/reviewed. Utilities outside clear zone, do not conflict with drainage or PAR
G.4 |  | Detour plans included if applicable
G.5 |  | SCDOT Standard Drawings are not duplicated in plan set
G.6 |  | Bike/ped. design is consistent with local/regional plans
Comments:
ADA Considerations
Sidewalk
ADA.1 |  | Is the sidewalk width 5 foot (60”) exclusive of curb?
ADA.2 |  | Where sidewalk width is less than 5 feet, are passing zones (60" x 60") provided at intervals no greater than every 200 feet?
ADA.3 |  | Are sidewalks adjacent to steep longitudinal grades?
ADA.3.1 |  |  | If yes, are handrails provided?
ADA.4 |  | Are there protruding objects located in the sidewalk (ex: utility poles, mailboxes, signal poles, signs, etc.)?
Ramps and Roadway Crossings
ADA.5 |  | Ramps are free from obstacles
ADA.6 |  | Ramps are perpendicular to the curb
ADA.7 |  | Ramps are placed at each end and in-line with crosswalk
ADA.8 |  | Crosswalks are perpendicular to the lanes
ADA.9 |  | Stop bars are located a minimum of 4 feet from the crosswalk
ADA.10 |  | Pedestrian push buttons are located 10 feet maximum from the curb and accessible
ADA.11 |  | Construction notes on roadway plans include detectable warning surfaces placement
ADA.12 |  | Ramps are located to minimize pedestrian exposure to traffic
ADA.13 |  | Ramps are located outside of low points where ponding could occur
ADA.14 |  | If the project includes multi-use trails, is the ramp width equal to the width of the trail?
ADA.15 |  | If the project includes multi-use trails, is the crosswalk width equal to the width of the trail?
Median Treatments
ADA.16 |  | Is the minimum median width for pedestrian refuge 6 feet from face of curb to face of curb?
ADA.17 |  | Is a 4-foot minimum clear width for pedestrian travel provided on cut through and ramped medians?
ADA.18 |  | Are median ramp slopes 12:1 maximum?
ADA.19 |  | Is a level area measuring 4 feet wide by 4 feet long provided when using a ramped median?
Accessible Pedestrian Signals (APS)
ADA.20 |  | Are pedestrian signals being replaced or installed within the limits of the project?
ADA.20.1 |  |  | If yes, are Accessible Pedestrian Signals included?
Protruding Objects
ADA.21 |  | Are any objects mounted to a fixed structure between 27” and 80” above the ground?
ADA.21.1 |  |  | If yes, do the objects extend more than 4" from the fixed structure into the sidewalk?
Inlets
ADA.22 |  | Is there an inlet in the cross walk or landing area?
ADA.22.2 |  |  | If yes, are the gaps less than ½” wide and placed perpendicular to the pedestrian travel way?
ADA.22.3 |  |  | If not, can the ramp be relocated?
Miscellaneous
ADA.23 |  | Is enough detail included to construct all ADA features properly?
ADA.24 |  | Do plans include handicapped accessible Maintenance of Pedestrian Access plans?
Comments:
Landscaping Plans
L.1 |  | All items shown, described and quantified on plans | [12 empty] | RDM 22.2.12
L.2 |  | Clear zone maintaineed
L.3 |  | Sight distances unobscured
L.4 |  | Consistent with SCDOT environmental, maintenance, and qualitiy principles | [12 empty] | RDM 11.3
L.5 |  | Consistent with SCDOT Vegitation Management Guidelines
L.6 |  | Consistent with American Standards for Nursery Stock